## in
T (K) | Z*10^-4 reported | Resist. (Ohm.cm) | Seebeck (uV/K) | kappaZT | Column1 | Resist. (400K) | Seebeck (400K) | Pf (W/K^2/m) | ZT | kappa (W/mK) | x | Formula | pretty_formula | series | T Max | family | Column2 | Column3 | Conduct. (S/cm) | Column4 | Power Factor*T (W/mK) | preparative route | final form | Authors | DOI | Comments | Comments5 | Cell Volume (A^3) | Formula Units per Cell | Atoms per formula unit | total atoms per unit cell | average atomic volume | Author of Unit Cell | Unit Cell DOI | ICSD of structure | temp of ICSD (K) | S^2 | ke/ktotal | space group | # symmetry elements | Concentration of Carriers (x10^26 m^-3) | Mixing Parameters | Annealing Temperature | Annealing Time | Calcined (K) | Sintering | Composition | Checked for Sanity? (Random Sampling) | Checked for Sanity? (Cell DOI)
300 |  | 50 | -462.97 | 0.0001286 | 1 | 50 | -462.97 | 4.2868e-07 |  |  | 0 | CaMnO3 | CaMnO3 | Ca1-xLaxMnO3 |  | CaMnO3 |  |  | 0.02 |  | 0.0001286 | Solid state reaction | polycrystalline | Lan2009JMST | http://www.jmst.org/EN/Y2009/V25/I04/0535 |  |  | 206.97 | 4 | 5 | 20 | 10.3485 | Poeppelmeier | http://dx.doi.org/10.1016/0022-4596(82)90292-4 | 35218 | 300 | 214340 |  | 62 | 8 | Mentioned but nothing specific | Ball milled for 24 hours |  |  | Pre-calcined at 1373 K for 6 hours | Sintering at 1473 K for 10 hours |  | Y
400 |  | 50 | -462.97 | 0.00017147 | 1 | 50 | -462.97 | 4.2868e-07 |  |  | 0 | CaMnO3 | CaMnO3 | Ca1-xLaxMnO3 |  | CaMnO3 |  |  | 0.02 |  | 0.00017147 | Solid state reaction | polycrystalline | Lan2009JMST | http://www.jmst.org/EN/Y2009/V25/I04/0535 |  |  | 206.97 | 4 | 5 | 20 | 10.3485 | Poeppelmeier | http://dx.doi.org/10.1016/0022-4596(82)90292-4 | 35218 | 300 | 214340 |  | 62 | 8 | Mentioned but nothing specific | Ball milled for 24 hours |  |  | Pre-calcined at 1373 K for 6 hours | Sintering at 1473 K for 10 hours |  | Y
700 |  | 2.4175 | -470.65 | 0.006414 | 1 | 50 | -462.97 | 9.1629e-06 |  |  | 0 | CaMnO3 | CaMnO3 | Ca1-xLaxMnO3 |  | CaMnO3 |  |  | 0.41365 |  | 0.006414 | Solid state reaction | polycrystalline | Lan2009JMST | http://www.jmst.org/EN/Y2009/V25/I04/0535 |  |  | 206.97 | 4 | 5 | 20 | 10.3485 | Poeppelmeier | http://dx.doi.org/10.1016/0022-4596(82)90292-4 | 35218 | 300 | 221510 |  | 62 | 8 | Mentioned but nothing specific | Ball milled for 24 hours |  |  | Pre-calcined at 1373 K for 6 hours | Sintering at 1473 K for 10 hours |  | Y
1000 |  | 0.17749 | -279.83 | 0.044118 | 1 | 50 | -462.97 | 4.4118e-05 |  |  | 0 | CaMnO3 | CaMnO3 | Ca1-xLaxMnO3 |  | CaMnO3 |  |  | 5.6341 |  | 0.044118 | Solid state reaction | polycrystalline | Lan2009JMST | http://www.jmst.org/EN/Y2009/V25/I04/0535 |  |  | 206.97 | 4 | 5 | 20 | 10.3485 | Poeppelmeier | http://dx.doi.org/10.1016/0022-4596(82)90292-4 | 35218 | 300 | 78304 |  | 62 | 8 | Mentioned but nothing specific | Ball milled for 24 hours |  |  | Pre-calcined at 1373 K for 6 hours | Sintering at 1473 K for 10 hours |  | Y
300 |  | 0.046115 | -201.71 | 0.026468 | 1 | 0.046115 | -201.71 | 8.8228e-05 |  |  | 0.02 | Ca0.98La0.02MnO3 | Ca0.98La0.02MnO3 | Ca1-xLaxMnO3 |  | CaMnO3 |  |  | 21.685 |  | 0.026468 | Solid state reaction | polycrystalline | Lan2009JMST | http://www.jmst.org/EN/Y2009/V25/I04/0535 |  |  | 207.74 | 4 | 5 | 20 | 10.387 | Taguchi | http://dx.doi.org/10.1006/jssc.1996.0250 | 82210 | 300 | 40686 |  | 62 | 8 | Mentioned but nothing specific | Ball milled for 24 hours |  |  | Pre-calcined at 1373 K for 6 hours | Sintering at 1473 K for 10 hours |  | Y
400 |  | 0.046115 | -201.71 | 0.035291 | 1 | 0.046115 | -201.71 | 8.8228e-05 |  |  | 0.02 | Ca0.98La0.02MnO3 | Ca0.98La0.02MnO3 | Ca1-xLaxMnO3 |  | CaMnO3 |  |  | 21.685 |  | 0.035291 | Solid state reaction | polycrystalline | Lan2009JMST | http://www.jmst.org/EN/Y2009/V25/I04/0535 |  |  | 207.74 | 4 | 5 | 20 | 10.387 | Taguchi | http://dx.doi.org/10.1006/jssc.1996.0250 | 82210 | 300 | 40686 |  | 62 | 8 | Mentioned but nothing specific | Ball milled for 24 hours |  |  | Pre-calcined at 1373 K for 6 hours | Sintering at 1473 K for 10 hours |  | Y
700 |  | 0.065049 | -224.12 | 0.054053 | 1 | 0.046115 | -201.71 | 7.7218e-05 |  |  | 0.02 | Ca0.98La0.02MnO3 | Ca0.98La0.02MnO3 | Ca1-xLaxMnO3 |  | CaMnO3 |  |  | 15.373 |  | 0.054053 | Solid state reaction | polycrystalline | Lan2009JMST | http://www.jmst.org/EN/Y2009/V25/I04/0535 |  |  | 207.74 | 4 | 5 | 20 | 10.387 | Taguchi | http://dx.doi.org/10.1006/jssc.1996.0250 | 82210 | 300 | 50230 |  | 62 | 8 | Mentioned but nothing specific | Ball milled for 24 hours |  |  | Pre-calcined at 1373 K for 6 hours | Sintering at 1473 K for 10 hours |  | Y
1000 |  | 0.041084 | -190.18 | 0.088035 | 1 | 0.046115 | -201.71 | 8.8035e-05 |  |  | 0.02 | Ca0.98La0.02MnO3 | Ca0.98La0.02MnO3 | Ca1-xLaxMnO3 |  | CaMnO3 |  |  | 24.34 |  | 0.088035 | Solid state reaction | polycrystalline | Lan2009JMST | http://www.jmst.org/EN/Y2009/V25/I04/0535 |  |  | 207.74 | 4 | 5 | 20 | 10.387 | Taguchi | http://dx.doi.org/10.1006/jssc.1996.0250 | 82210 | 300 | 36169 |  | 62 | 8 | Mentioned but nothing specific | Ball milled for 24 hours |  |  | Pre-calcined at 1373 K for 6 hours | Sintering at 1473 K for 10 hours |  | Y
300 |  | 0.015256 | -123.59 | 0.030035 | 1 | 0.015256 | -123.59 | 0.00010012 |  |  | 0.04 | Ca0.96La0.04MnO3 | Ca0.96La0.04MnO3 | Ca1-xLaxMnO3 |  | CaMnO3 |  |  | 65.55 |  | 0.030035 | Solid state reaction | polycrystalline | Lan2009JMST | http://www.jmst.org/EN/Y2009/V25/I04/0535 |  |  | 208.49 | 4 | 5 | 20 | 10.4245 | Taguchi | http://dx.doi.org/10.1006/jssc.1996.0250 | 82209 | 300 | 15273 |  | 62 | 8 | Mentioned but nothing specific | Ball milled for 24 hours |  |  | Pre-calcined at 1373 K for 6 hours | Sintering at 1473 K for 10 hours |  | Y
400 |  | 0.015256 | -123.59 | 0.040047 | 1 | 0.015256 | -123.59 | 0.00010012 |  |  | 0.04 | Ca0.96La0.04MnO3 | Ca0.96La0.04MnO3 | Ca1-xLaxMnO3 |  | CaMnO3 |  |  | 65.55 |  | 0.040047 | Solid state reaction | polycrystalline | Lan2009JMST | http://www.jmst.org/EN/Y2009/V25/I04/0535 |  |  | 208.49 | 4 | 5 | 20 | 10.4245 | Taguchi | http://dx.doi.org/10.1006/jssc.1996.0250 | 82209 | 300 | 15273 |  | 62 | 8 | Mentioned but nothing specific | Ball milled for 24 hours |  |  | Pre-calcined at 1373 K for 6 hours | Sintering at 1473 K for 10 hours |  | Y
700 |  | 0.021678 | -173.53 | 0.097238 | 1 | 0.015256 | -123.59 | 0.00013891 |  |  | 0.04 | Ca0.96La0.04MnO3 | Ca0.96La0.04MnO3 | Ca1-xLaxMnO3 |  | CaMnO3 |  |  | 46.129 |  | 0.097238 | Solid state reaction | polycrystalline | Lan2009JMST | http://www.jmst.org/EN/Y2009/V25/I04/0535 |  |  | 208.49 | 4 | 5 | 20 | 10.4245 | Taguchi | http://dx.doi.org/10.1006/jssc.1996.0250 | 82209 | 300 | 30114 |  | 62 | 8 | Mentioned but nothing specific | Ball milled for 24 hours |  |  | Pre-calcined at 1373 K for 6 hours | Sintering at 1473 K for 10 hours |  | Y
1000 |  | 0.022216 | -160.09 | 0.11535 | 1 | 0.015256 | -123.59 | 0.00011535 |  |  | 0.04 | Ca0.96La0.04MnO3 | Ca0.96La0.04MnO3 | Ca1-xLaxMnO3 |  | CaMnO3 |  |  | 45.012 |  | 0.11535 | Solid state reaction | polycrystalline | Lan2009JMST | http://www.jmst.org/EN/Y2009/V25/I04/0535 |  |  | 208.49 | 4 | 5 | 20 | 10.4245 | Taguchi | http://dx.doi.org/10.1006/jssc.1996.0250 | 82209 | 300 | 25627 |  | 62 | 8 | Mentioned but nothing specific | Ball milled for 24 hours |  |  | Pre-calcined at 1373 K for 6 hours | Sintering at 1473 K for 10 hours |  | Y
300 |  | 0.012167 | -103.74 | 0.026533 | 1 | 0.012167 | -103.74 | 8.8443e-05 |  |  | 0.06 | Ca0.94La0.06MnO3 | Ca0.94La0.06MnO3 | Ca1-xLaxMnO3 |  | CaMnO3 |  |  | 82.189 |  | 0.026533 | Solid state reaction | polycrystalline | Lan2009JMST | http://www.jmst.org/EN/Y2009/V25/I04/0535 |  |  | 209.24 | 4 | 5 | 20 | 10.462 | Taguchi | http://dx.doi.org/10.1006/jssc.1996.0250 | 82208 | 300 | 10761 |  | 62 | 8 | Mentioned but nothing specific | Ball milled for 24 hours |  |  | Pre-calcined at 1373 K for 6 hours | Sintering at 1473 K for 10 hours |  | Y
400 |  | 0.012167 | -103.74 | 0.035377 | 1 | 0.012167 | -103.74 | 8.8443e-05 |  |  | 0.06 | Ca0.94La0.06MnO3 | Ca0.94La0.06MnO3 | Ca1-xLaxMnO3 |  | CaMnO3 |  |  | 82.189 |  | 0.035377 | Solid state reaction | polycrystalline | Lan2009JMST | http://www.jmst.org/EN/Y2009/V25/I04/0535 |  |  | 209.24 | 4 | 5 | 20 | 10.462 | Taguchi | http://dx.doi.org/10.1006/jssc.1996.0250 | 82208 | 300 | 10761 |  | 62 | 8 | Mentioned but nothing specific | Ball milled for 24 hours |  |  | Pre-calcined at 1373 K for 6 hours | Sintering at 1473 K for 10 hours |  | Y
700 |  | 0.017026 | -127.43 | 0.06676 | 1 | 0.012167 | -103.74 | 9.5371e-05 |  |  | 0.06 | Ca0.94La0.06MnO3 | Ca0.94La0.06MnO3 | Ca1-xLaxMnO3 |  | CaMnO3 |  |  | 58.734 |  | 0.06676 | Solid state reaction | polycrystalline | Lan2009JMST | http://www.jmst.org/EN/Y2009/V25/I04/0535 |  |  | 209.24 | 4 | 5 | 20 | 10.462 | Taguchi | http://dx.doi.org/10.1006/jssc.1996.0250 | 82208 | 300 | 16238 |  | 62 | 8 | Mentioned but nothing specific | Ball milled for 24 hours |  |  | Pre-calcined at 1373 K for 6 hours | Sintering at 1473 K for 10 hours |  | Y
1000 |  | 0.01884 | -135.75 | 0.097818 | 1 | 0.012167 | -103.74 | 9.7818e-05 |  |  | 0.06 | Ca0.94La0.06MnO3 | Ca0.94La0.06MnO3 | Ca1-xLaxMnO3 |  | CaMnO3 |  |  | 53.079 |  | 0.097818 | Solid state reaction | polycrystalline | Lan2009JMST | http://www.jmst.org/EN/Y2009/V25/I04/0535 |  |  | 209.24 | 4 | 5 | 20 | 10.462 | Taguchi | http://dx.doi.org/10.1006/jssc.1996.0250 | 82208 | 300 | 18429 |  | 62 | 8 | Mentioned but nothing specific | Ball milled for 24 hours |  |  | Pre-calcined at 1373 K for 6 hours | Sintering at 1473 K for 10 hours |  | Y
300 |  | 0.0099661 | -83.24 | 0.02086 | 1 | 0.009966 | -83.24 | 6.9532e-05 |  |  | 0.08 | Ca0.92La0.08MnO3 | Ca0.92La0.08MnO3 | Ca1-xLaxMnO3 |  | CaMnO3 |  |  | 100.34 |  | 0.02086 | Solid state reaction | polycrystalline | Lan2009JMST | http://www.jmst.org/EN/Y2009/V25/I04/0535 |  |  | 209.93 | 4 | 5 | 20 | 10.4965 | Taguchi | http://dx.doi.org/10.1006/jssc.1996.0250 | 82207 | 300 | 6929.6 |  | 62 | 8 | Mentioned but nothing specific | Ball milled for 24 hours |  |  | Pre-calcined at 1373 K for 6 hours | Sintering at 1473 K for 10 hours |  | Y
400 |  | 0.0099661 | -83.24 | 0.027813 | 1 | 0.009966 | -83.24 | 6.9532e-05 |  |  | 0.08 | Ca0.92La0.08MnO3 | Ca0.92La0.08MnO3 | Ca1-xLaxMnO3 |  | CaMnO3 |  |  | 100.34 |  | 0.027813 | Solid state reaction | polycrystalline | Lan2009JMST | http://www.jmst.org/EN/Y2009/V25/I04/0535 |  |  | 209.93 | 4 | 5 | 20 | 10.4965 | Taguchi | http://dx.doi.org/10.1006/jssc.1996.0250 | 82207 | 300 | 6929.6 |  | 62 | 8 | Mentioned but nothing specific | Ball milled for 24 hours |  |  | Pre-calcined at 1373 K for 6 hours | Sintering at 1473 K for 10 hours |  | Y
700 |  | 0.013632 | -118.46 | 0.072061 | 1 | 0.009966 | -83.24 | 0.00010294 |  |  | 0.08 | Ca0.92La0.08MnO3 | Ca0.92La0.08MnO3 | Ca1-xLaxMnO3 |  | CaMnO3 |  |  | 73.356 |  | 0.072061 | Solid state reaction | polycrystalline | Lan2009JMST | http://www.jmst.org/EN/Y2009/V25/I04/0535 |  |  | 209.93 | 4 | 5 | 20 | 10.4965 | Taguchi | http://dx.doi.org/10.1006/jssc.1996.0250 | 82207 | 300 | 14033 |  | 62 | 8 | Mentioned but nothing specific | Ball milled for 24 hours |  |  | Pre-calcined at 1373 K for 6 hours | Sintering at 1473 K for 10 hours |  | Y
1000 |  | 0.015707 | -140.88 | 0.12635 | 1 | 0.009966 | -83.24 | 0.00012635 |  |  | 0.08 | Ca0.92La0.08MnO3 | Ca0.92La0.08MnO3 | Ca1-xLaxMnO3 |  | CaMnO3 |  |  | 63.667 |  | 0.12635 | Solid state reaction | polycrystalline | Lan2009JMST | http://www.jmst.org/EN/Y2009/V25/I04/0535 |  |  | 209.93 | 4 | 5 | 20 | 10.4965 | Taguchi | http://dx.doi.org/10.1006/jssc.1996.0250 | 82207 | 300 | 19846 |  | 62 | 8 | Mentioned but nothing specific | Ball milled for 24 hours |  |  | Pre-calcined at 1373 K for 6 hours | Sintering at 1473 K for 10 hours |  | Y
700 |  | 152.9286 | 483.47 | 0.00010699 | 4 |  |  | 1.5285e-07 |  |  | 0 | NiO | NiO | LixNi1-xO |  | NiO |  |  | 0.006539 |  | 0.00010699 | Solid state reaction | polycrystalline | Shin1999JJAPP2 | http://dx.doi.org/10.1143/JJAP.38.L1336 |  |  | 72.93 | 4 | 2 | 8 | 9.1163 | Sasaki | http://dx.doi.org/10.2183/pjab.55.43 | 9866 | 300 | 233750 |  | 225 | 192 | Nothing Stated |  |  |  | Calcined at 1023 K for 6 hour | Sintered at 1523 K for 6 hours |  | Y
1000 |  | 14.6476 | 642.62 | 0.0028193 | 4 |  |  | 2.8193e-06 |  |  | 0 | NiO | NiO | LixNi1-xO |  | NiO |  |  | 0.068271 |  | 0.0028193 | Solid state reaction | polycrystalline | Shin1999JJAPP2 | http://dx.doi.org/10.1143/JJAP.38.L1336 |  |  | 72.93 | 4 | 2 | 8 | 9.1163 | Sasaki | http://dx.doi.org/10.2183/pjab.55.43 | 9866 | 300 | 412960 |  | 225 | 192 | Nothing Stated |  |  |  | Calcined at 1023 K for 6 hour | Sintered at 1523 K for 6 hours |  | Y
400 |  | 28.8677 | 294.97 | 0.00012056 | 4 | 28.8677 | 294.97 | 3.014e-07 | 7.4551e-06 | 16.1715 | 0.0024 | Li0.0024Ni0.9976O | Li0.0024Ni0.9976O | LixNi1-xO |  | NiO |  |  | 0.034641 |  | 0.00012056 | Solid state reaction | polycrystalline | Shin1999JJAPP2 | http://dx.doi.org/10.1143/JJAP.38.L1336 |  | Data at 460 K | 72.93 | 4 | 2 | 8 | 9.1163 | Sasaki | http://dx.doi.org/10.2183/pjab.55.43 | 9866 | 300 | 87007 | 2.0907e-06 | 225 | 192 | Nothing Stated |  |  |  | Calcined at 1023 K for 6 hour | Sintered at 1523 K for 6 hours |  | Y
700 |  | 0.26289 | 249.75 | 0.016609 | 4 | 28.8677 | 294.97 | 2.3727e-05 | 0.0014581 | 11.391 | 0.0024 | Li0.0024Ni0.9976O | Li0.0024Ni0.9976O | LixNi1-xO |  | NiO |  |  | 3.8039 |  | 0.016609 | Solid state reaction | polycrystalline | Shin1999JJAPP2 | http://dx.doi.org/10.1143/JJAP.38.L1336 |  |  | 72.93 | 4 | 2 | 8 | 9.1163 | Sasaki | http://dx.doi.org/10.2183/pjab.55.43 | 9866 | 300 | 62375 | 0.00057037 | 225 | 192 | Nothing Stated |  |  |  | Calcined at 1023 K for 6 hour | Sintered at 1523 K for 6 hours |  | Y
1000 |  | 0.046604 | 262.41 | 0.14775 | 4 | 28.8677 | 294.97 | 0.00014775 | 0.017498 | 8.444 | 0.0024 | Li0.0024Ni0.9976O | Li0.0024Ni0.9976O | LixNi1-xO |  | NiO |  |  | 21.457 |  | 0.14775 | Solid state reaction | polycrystalline | Shin1999JJAPP2 | http://dx.doi.org/10.1143/JJAP.38.L1336 |  |  | 72.93 | 4 | 2 | 8 | 9.1163 | Sasaki | http://dx.doi.org/10.2183/pjab.55.43 | 9866 | 300 | 68858 | 0.0062003 | 225 | 192 | Nothing Stated |  |  |  | Calcined at 1023 K for 6 hour | Sintered at 1523 K for 6 hours |  | Y
400 |  | 5.0865 | 249.37 | 0.00048903 | 4 | 5.0865 | 249.37 | 1.2226e-06 | 5.8723e-05 | 8.3276 | 0.0066 | Li0.0066Ni0.9944O | Li0.0066Ni0.9944O | LixNi1-xO |  | NiO |  |  | 0.1966 |  | 0.00048903 | Solid state reaction | polycrystalline | Shin1999JJAPP2 | http://dx.doi.org/10.1143/JJAP.38.L1336 |  | Data at 460 K | 72.93 | 4 | 2 | 8 | 9.1163 | Sasaki | http://dx.doi.org/10.2183/pjab.55.43 | 9866 | 300 | 62185 | 2.3042e-05 | 225 | 192 | Nothing Stated |  |  |  | Calcined at 1023 K for 6 hour | Sintered at 1523 K for 6 hours |  | Y
700 |  | 0.031621 | 200.39 | 0.088896 | 4 | 5.0865 | 249.37 | 0.00012699 | 0.01479 | 6.0105 | 0.0066 | Li0.0066Ni0.9944O | Li0.0066Ni0.9944O | LixNi1-xO |  | NiO |  |  | 31.625 |  | 0.088896 | Solid state reaction | polycrystalline | Shin1999JJAPP2 | http://dx.doi.org/10.1143/JJAP.38.L1336 |  |  | 72.93 | 4 | 2 | 8 | 9.1163 | Sasaki | http://dx.doi.org/10.2183/pjab.55.43 | 9866 | 300 | 40157 | 0.0089868 | 225 | 192 | Nothing Stated |  |  |  | Calcined at 1023 K for 6 hour | Sintered at 1523 K for 6 hours |  | Y
1000 |  | 0.028478 | 206.66 | 0.14996 | 4 | 5.0865 | 249.37 | 0.00014996 | 0.028267 | 5.3052 | 0.0066 | Li0.0066Ni0.9944O | Li0.0066Ni0.9944O | LixNi1-xO |  | NiO |  |  | 35.114 |  | 0.14996 | Solid state reaction | polycrystalline | Shin1999JJAPP2 | http://dx.doi.org/10.1143/JJAP.38.L1336 |  |  | 72.93 | 4 | 2 | 8 | 9.1163 | Sasaki | http://dx.doi.org/10.2183/pjab.55.43 | 9866 | 300 | 42706 | 0.01615 | 225 | 192 | Nothing Stated |  |  |  | Calcined at 1023 K for 6 hour | Sintered at 1523 K for 6 hours |  | Y
400 |  | 0.064272 | 116.91 | 0.0085058 | 4 | 0.064272 | 116.91 | 2.1265e-05 |  |  | 0.0184 | Li0.0184Ni0.9816O | Li0.0184Ni0.9816O | LixNi1-xO |  | NiO |  |  | 15.559 |  | 0.0085058 | Solid state reaction | polycrystalline | Shin1999JJAPP2 | http://dx.doi.org/10.1143/JJAP.38.L1336 |  | Data at 460 K | 72.93 | 4 | 2 | 8 | 9.1163 | Sasaki | http://dx.doi.org/10.2183/pjab.55.43 | 9866 | 300 | 13667 |  | 225 | 192 | Nothing Stated |  |  |  | Calcined at 1023 K for 6 hour | Sintered at 1523 K for 6 hours |  | Y
700 |  | 0.019805 | 97.88 | 0.033863 | 4 | 0.064272 | 116.91 | 4.8375e-05 |  |  | 0.0184 | Li0.0184Ni0.9816O | Li0.0184Ni0.9816O | LixNi1-xO |  | NiO |  |  | 50.493 |  | 0.033863 | Solid state reaction | polycrystalline | Shin1999JJAPP2 | http://dx.doi.org/10.1143/JJAP.38.L1336 |  |  | 72.93 | 4 | 2 | 8 | 9.1163 | Sasaki | http://dx.doi.org/10.2183/pjab.55.43 | 9866 | 300 | 9580.7 |  | 225 | 192 | Nothing Stated |  |  |  | Calcined at 1023 K for 6 hour | Sintered at 1523 K for 6 hours |  | Y
1000 |  | 0.0066607 | 105.17 | 0.16606 | 4 | 0.064272 | 116.91 | 0.00016606 |  |  | 0.0184 | Li0.0184Ni0.9816O | Li0.0184Ni0.9816O | LixNi1-xO |  | NiO |  |  | 150.13 |  | 0.16606 | Solid state reaction | polycrystalline | Shin1999JJAPP2 | http://dx.doi.org/10.1143/JJAP.38.L1336 |  |  | 72.93 | 4 | 2 | 8 | 9.1163 | Sasaki | http://dx.doi.org/10.2183/pjab.55.43 | 9866 | 300 | 11061 |  | 225 | 192 | Nothing Stated |  |  |  | Calcined at 1023 K for 6 hour | Sintered at 1523 K for 6 hours |  | Y
400 |  | 0.012343 | 102.59 | 0.034107 | 4 | 0.012343 | 102.59 | 8.5269e-05 | 0.0090934 | 3.7508 | 0.0242 | Li0.0242Ni0.9758O | Li0.0242Ni0.9758O | LixNi1-xO |  | NiO |  |  | 81.016 |  | 0.034107 | Solid state reaction | polycrystalline | Shin1999JJAPP2 | http://dx.doi.org/10.1143/JJAP.38.L1336 |  | Data at 460 K | 72.93 | 4 | 2 | 8 | 9.1163 | Sasaki | http://dx.doi.org/10.2183/pjab.55.43 | 9866 | 300 | 10525 | 0.021081 | 225 | 192 | Nothing Stated |  |  |  | Calcined at 1023 K for 6 hour | Sintered at 1523 K for 6 hours |  | Y
700 |  | 0.0048655 | 77.37 | 0.086129 | 4 | 0.012343 | 102.59 | 0.00012304 | 0.024637 | 3.496 | 0.0242 | Li0.0242Ni0.9758O | Li0.0242Ni0.9758O | LixNi1-xO |  | NiO |  |  | 205.53 |  | 0.086129 | Solid state reaction | polycrystalline | Shin1999JJAPP2 | http://dx.doi.org/10.1143/JJAP.38.L1336 |  |  | 72.93 | 4 | 2 | 8 | 9.1163 | Sasaki | http://dx.doi.org/10.2183/pjab.55.43 | 9866 | 300 | 5986.6 | 0.10041 | 225 | 192 | Nothing Stated |  |  |  | Calcined at 1023 K for 6 hour | Sintered at 1523 K for 6 hours |  | Y
1000 |  | 0.0038744 | 79.49 | 0.16311 | 4 | 0.012343 | 102.59 | 0.00016311 | 0.063969 | 2.5498 | 0.0242 | Li0.0242Ni0.9758O | Li0.0242Ni0.9758O | LixNi1-xO |  | NiO |  |  | 258.11 |  | 0.16311 | Solid state reaction | polycrystalline | Shin1999JJAPP2 | http://dx.doi.org/10.1143/JJAP.38.L1336 |  |  | 72.93 | 4 | 2 | 8 | 9.1163 | Sasaki | http://dx.doi.org/10.2183/pjab.55.43 | 9866 | 300 | 6319.4 | 0.24699 | 225 | 192 | Nothing Stated |  |  |  | Calcined at 1023 K for 6 hour | Sintered at 1523 K for 6 hours |  | Y
300 |  | 5.0076 | -572.04 | 0.0019604 | 1 | 2.9251 | -549.12 | 6.5346e-06 |  |  | 0 | CaMnO3 | CaMnO3 | Ca1-xBixMn1-yNbyO3 |  | CaMnO3 |  |  | 0.1997 |  | 0.0019604 | Solid state reaction | polycrystalline | Park2009JAC | http://dx.doi.org/10.1016/j.jallcom.2009.08.012 | x=y | Extrapolated from 325 K | 206.97 | 4 | 5 | 20 | 10.3485 | Poeppelmeier | http://dx.doi.org/10.1016/0022-4596(82)90292-4 | 35218 | 300 | 327230 |  | 62 | 8 | Mentioned but nothing specific | see calcined |  |  | Pre-synthesized at 1373 K , crushed and calcined at 1373 K | Sintered at 1573 K for 12 hours |  | Y
400 |  | 2.9251 | -549.12 | 0.0041234 | 1 | 2.9251 | -549.12 | 1.0309e-05 | 0.0012472 | 3.3061 | 0 | CaMnO3 | CaMnO3 | Ca1-xBixMn1-yNbyO3 |  | CaMnO3 |  |  | 0.34187 |  | 0.0041234 | Solid state reaction | polycrystalline | Park2009JAC | http://dx.doi.org/10.1016/j.jallcom.2009.08.012 | x=y |  | 206.97 | 4 | 5 | 20 | 10.3485 | Poeppelmeier | http://dx.doi.org/10.1016/0022-4596(82)90292-4 | 35218 | 300 | 301530 | 0.00010093 | 62 | 8 | Mentioned but nothing specific | see calcined |  |  | Pre-synthesized at 1373 K , crushed and calcined at 1373 K | Sintered at 1573 K for 12 hours |  | Y
700 |  | 0.64324 | -477.48 | 0.024811 | 1 | 2.9251 | -549.12 | 3.5444e-05 | 0.012122 | 2.0467 | 0 | CaMnO3 | CaMnO3 | Ca1-xBixMn1-yNbyO3 |  | CaMnO3 |  |  | 1.5546 |  | 0.024811 | Solid state reaction | polycrystalline | Park2009JAC | http://dx.doi.org/10.1016/j.jallcom.2009.08.012 | x=y |  | 206.97 | 4 | 5 | 20 | 10.3485 | Poeppelmeier | http://dx.doi.org/10.1016/0022-4596(82)90292-4 | 35218 | 300 | 227990 | 0.0012973 | 62 | 8 | Mentioned but nothing specific | see calcined |  |  | Pre-synthesized at 1373 K , crushed and calcined at 1373 K | Sintered at 1573 K for 12 hours |  | Y
1000 |  | 0.11057 | -406.81 | 0.14967 | 1 | 2.9251 | -549.12 | 0.00014967 | 0.089159 | 1.6787 | 0 | CaMnO3 | CaMnO3 | Ca1-xBixMn1-yNbyO3 |  | CaMnO3 |  |  | 9.0439 |  | 0.14967 | Solid state reaction | polycrystalline | Park2009JAC | http://dx.doi.org/10.1016/j.jallcom.2009.08.012 | x=y | Extrapolated from 972 K | 206.97 | 4 | 5 | 20 | 10.3485 | Poeppelmeier | http://dx.doi.org/10.1016/0022-4596(82)90292-4 | 35218 | 300 | 165500 | 0.013145 | 62 | 8 | Mentioned but nothing specific | see calcined |  |  | Pre-synthesized at 1373 K , crushed and calcined at 1373 K | Sintered at 1573 K for 12 hours |  | Y
300 |  | 0.020326 | -100.04 | 0.01477 | 1 | 0.021537 | -119.21 | 4.9234e-05 | 0.0058779 | 2.5128 | 0.02 | Ca0.98Bi0.02Mn0.98Nb0.02O3 | Ca0.98Bi0.02Mn0.98Nb0.02O3 | Ca1-xBixMn1-yNbyO3 |  | CaMnO3 |  |  | 49.198 |  | 0.01477 | Solid state reaction | polycrystalline | Park2009JAC | http://dx.doi.org/10.1016/j.jallcom.2009.08.012 | x=y | Extrapolated from 325 K | 206.97 | 4 | 5 | 20 | 10.3485 | Poeppelmeier | http://dx.doi.org/10.1016/0022-4596(82)90292-4 | 35218 | 300 | 10007 | 0.014332 | 62 | 8 | Mentioned but nothing specific | see calcined |  |  | Pre-synthesized at 1373 K , crushed and calcined at 1373 K | Sintered at 1573 K for 12 hours |  | Y
400 |  | 0.021537 | -119.21 | 0.026392 | 1 | 0.021537 | -119.21 | 6.5979e-05 | 0.011603 | 2.2745 | 0.02 | Ca0.98Bi0.02Mn0.98Nb0.02O3 | Ca0.98Bi0.02Mn0.98Nb0.02O3 | Ca1-xBixMn1-yNbyO3 |  | CaMnO3 |  |  | 46.431 |  | 0.026392 | Solid state reaction | polycrystalline | Park2009JAC | http://dx.doi.org/10.1016/j.jallcom.2009.08.012 | x=y |  | 206.97 | 4 | 5 | 20 | 10.3485 | Poeppelmeier | http://dx.doi.org/10.1016/0022-4596(82)90292-4 | 35218 | 300 | 14210 | 0.019924 | 62 | 8 | Mentioned but nothing specific | see calcined |  |  | Pre-synthesized at 1373 K , crushed and calcined at 1373 K | Sintered at 1573 K for 12 hours |  | Y
700 |  | 0.025914 | -184.31 | 0.091756 | 1 | 0.021537 | -119.21 | 0.00013108 | 0.048846 | 1.8785 | 0.02 | Ca0.98Bi0.02Mn0.98Nb0.02O3 | Ca0.98Bi0.02Mn0.98Nb0.02O3 | Ca1-xBixMn1-yNbyO3 |  | CaMnO3 |  |  | 38.589 |  | 0.091756 | Solid state reaction | polycrystalline | Park2009JAC | http://dx.doi.org/10.1016/j.jallcom.2009.08.012 | x=y |  | 206.97 | 4 | 5 | 20 | 10.3485 | Poeppelmeier | http://dx.doi.org/10.1016/0022-4596(82)90292-4 | 35218 | 300 | 33968 | 0.035087 | 62 | 8 | Mentioned but nothing specific | see calcined |  |  | Pre-synthesized at 1373 K , crushed and calcined at 1373 K | Sintered at 1573 K for 12 hours |  | Y
1000 |  | 0.026638 | -205.16 | 0.15802 | 1 | 0.021537 | -119.21 | 0.00015802 | 0.091024 | 1.736 | 0.02 | Ca0.98Bi0.02Mn0.98Nb0.02O3 | Ca0.98Bi0.02Mn0.98Nb0.02O3 | Ca1-xBixMn1-yNbyO3 |  | CaMnO3 |  |  | 37.54 |  | 0.15802 | Solid state reaction | polycrystalline | Park2009JAC | http://dx.doi.org/10.1016/j.jallcom.2009.08.012 | x=y | Extrapolated from 972 K | 206.97 | 4 | 5 | 20 | 10.3485 | Poeppelmeier | http://dx.doi.org/10.1016/0022-4596(82)90292-4 | 35218 | 300 | 42092 | 0.052765 | 62 | 8 | Mentioned but nothing specific | see calcined |  |  | Pre-synthesized at 1373 K , crushed and calcined at 1373 K | Sintered at 1573 K for 12 hours |  | Y
300 |  | 0.0088642 | -91.19 | 0.02814 | 1 | 0.009824 | -114.15 | 9.3801e-05 | 0.01241 | 2.2675 | 0.04 | Ca0.96Bi0.04Mn0.96Nb0.04O3 | Ca0.96Bi0.04Mn0.96Nb0.04O3 | Ca1-xBixMn1-yNbyO3 |  | CaMnO3 |  |  | 112.81 |  | 0.02814 | Solid state reaction | polycrystalline | Park2009JAC | http://dx.doi.org/10.1016/j.jallcom.2009.08.012 | x=y | Extrapolated from 325 K | 206.97 | 4 | 5 | 20 | 10.3485 | Poeppelmeier | http://dx.doi.org/10.1016/0022-4596(82)90292-4 | 35218 | 300 | 8314.7 | 0.036419 | 62 | 8 | Mentioned but nothing specific | see calcined |  |  | Pre-synthesized at 1373 K , crushed and calcined at 1373 K | Sintered at 1573 K for 12 hours |  | Y
400 |  | 0.0098236 | -114.15 | 0.053059 | 1 | 0.009824 | -114.15 | 0.00013265 | 0.024564 | 2.1601 | 0.04 | Ca0.96Bi0.04Mn0.96Nb0.04O3 | Ca0.96Bi0.04Mn0.96Nb0.04O3 | Ca1-xBixMn1-yNbyO3 |  | CaMnO3 |  |  | 101.8 |  | 0.053059 | Solid state reaction | polycrystalline | Park2009JAC | http://dx.doi.org/10.1016/j.jallcom.2009.08.012 | x=y |  | 206.97 | 4 | 5 | 20 | 10.3485 | Poeppelmeier | http://dx.doi.org/10.1016/0022-4596(82)90292-4 | 35218 | 300 | 13031 | 0.045996 | 62 | 8 | Mentioned but nothing specific | see calcined |  |  | Pre-synthesized at 1373 K , crushed and calcined at 1373 K | Sintered at 1573 K for 12 hours |  | Y
700 |  | 0.012502 | -164.08 | 0.15074 | 1 | 0.009824 | -114.15 | 0.00021535 | 0.080247 | 1.8785 | 0.04 | Ca0.96Bi0.04Mn0.96Nb0.04O3 | Ca0.96Bi0.04Mn0.96Nb0.04O3 | Ca1-xBixMn1-yNbyO3 |  | CaMnO3 |  |  | 79.987 |  | 0.15074 | Solid state reaction | polycrystalline | Park2009JAC | http://dx.doi.org/10.1016/j.jallcom.2009.08.012 | x=y |  | 206.97 | 4 | 5 | 20 | 10.3485 | Poeppelmeier | http://dx.doi.org/10.1016/0022-4596(82)90292-4 | 35218 | 300 | 26923 | 0.072727 | 62 | 8 | Mentioned but nothing specific | see calcined |  |  | Pre-synthesized at 1373 K , crushed and calcined at 1373 K | Sintered at 1573 K for 12 hours |  | Y
1000 |  | 0.014546 | -172.3 | 0.2041 | 1 | 0.009824 | -114.15 | 0.0002041 | 0.12099 | 1.6869 | 0.1 | Ca0.9Bi0.1Mn0.9Nb0.1O3 | Ca0.9Bi0.1Mn0.9Nb0.1O3 | Ca1-xBixMn1-yNbyO3 |  | CaMnO3 |  |  | 68.75 |  | 0.2041 | Solid state reaction | polycrystalline | Park2009JAC | http://dx.doi.org/10.1016/j.jallcom.2009.08.012 | x=y | Extrapolated from 972 K | 206.97 | 4 | 5 | 20 | 10.3485 | Poeppelmeier | http://dx.doi.org/10.1016/0022-4596(82)90292-4 | 35218 | 300 | 29688 | 0.099442 | 62 | 8 | Mentioned but nothing specific | see calcined |  |  | Pre-synthesized at 1373 K , crushed and calcined at 1373 K | Sintered at 1573 K for 12 hours |  | Y
300 |  | 0.0073254 | -72.23 | 0.021366 | 1 | 0.007258 | -72.44 | 7.1219e-05 |  |  | 0.1 | Ca0.9Bi0.1Mn0.9Nb0.1O3 | Ca0.9Bi0.1Mn0.9Nb0.1O3 | Ca1-xBixMn1-yNbyO3 |  | CaMnO3 |  |  | 136.51 |  | 0.021366 | Solid state reaction | polycrystalline | Park2009JAC | http://dx.doi.org/10.1016/j.jallcom.2009.08.012 | x=y | Extrapolated from 325 K | 206.97 | 4 | 5 | 20 | 10.3485 | Poeppelmeier | http://dx.doi.org/10.1016/0022-4596(82)90292-4 | 35218 | 300 | 5217.1 |  | 62 | 8 | Mentioned but nothing specific | see calcined |  |  | Pre-synthesized at 1373 K , crushed and calcined at 1373 K | Sintered at 1573 K for 12 hours |  | Y
400 |  | 0.0072577 | -72.44 | 0.028918 | 1 | 0.007258 | -72.44 | 7.2295e-05 |  |  | 0.1 | Ca0.9Bi0.1Mn0.9Nb0.1O3 | Ca0.9Bi0.1Mn0.9Nb0.1O3 | Ca1-xBixMn1-yNbyO3 |  | CaMnO3 |  |  | 137.78 |  | 0.028918 | Solid state reaction | polycrystalline | Park2009JAC | http://dx.doi.org/10.1016/j.jallcom.2009.08.012 | x=y |  | 206.97 | 4 | 5 | 20 | 10.3485 | Poeppelmeier | http://dx.doi.org/10.1016/0022-4596(82)90292-4 | 35218 | 300 | 5246.9 |  | 62 | 8 | Mentioned but nothing specific | see calcined |  |  | Pre-synthesized at 1373 K , crushed and calcined at 1373 K | Sintered at 1573 K for 12 hours |  | Y
700 |  | 0.0076333 | -80.65 | 0.059651 | 1 | 0.007258 | -72.44 | 8.5216e-05 |  |  | 0.1 | Ca0.9Bi0.1Mn0.9Nb0.1O3 | Ca0.9Bi0.1Mn0.9Nb0.1O3 | Ca1-xBixMn1-yNbyO3 |  | CaMnO3 |  |  | 131.01 |  | 0.059651 | Solid state reaction | polycrystalline | Park2009JAC | http://dx.doi.org/10.1016/j.jallcom.2009.08.012 | x=y |  | 206.97 | 4 | 5 | 20 | 10.3485 | Poeppelmeier | http://dx.doi.org/10.1016/0022-4596(82)90292-4 | 35218 | 300 | 6504.8 |  | 62 | 8 | Mentioned but nothing specific | see calcined |  |  | Pre-synthesized at 1373 K , crushed and calcined at 1373 K | Sintered at 1573 K for 12 hours |  | Y
1000 |  | 0.0083033 | -92.67 | 0.10342 | 1 | 0.007258 | -72.44 | 0.00010342 |  |  | 0.1 | Ca0.9Bi0.1Mn0.9Nb0.1O3 | Ca0.9Bi0.1Mn0.9Nb0.1O3 | Ca1-xBixMn1-yNbyO3 |  | CaMnO3 |  |  | 120.43 |  | 0.10342 | Solid state reaction | polycrystalline | Park2009JAC | http://dx.doi.org/10.1016/j.jallcom.2009.08.012 | x=y | Extrapolated from 972 K | 206.97 | 4 | 5 | 20 | 10.3485 | Poeppelmeier | http://dx.doi.org/10.1016/0022-4596(82)90292-4 | 35218 | 300 | 8586.9 |  | 62 | 8 | Mentioned but nothing specific | see calcined |  |  | Pre-synthesized at 1373 K , crushed and calcined at 1373 K | Sintered at 1573 K for 12 hours |  | Y
300 |  | 0.02 | -180 | 0.0486 | 1 | 0.021541 | -203.88 | 0.000162 | 0.01944 | 2.5 | 0.02 | CaMn0.98Nb0.02O3 | CaMn0.98Nb0.02O3 | CaMn1-xNbxO3 |  | CaMnO3 |  |  | 50 |  | 0.0486 | Ultrasonic Spray Pyrolysis | polycrystalline | Populoh2011JMR | http://dx.doi.org/10.1557/jmr.2011.140 | <200 nm crystal size |  | 208.21 | 4 | 5 | 20 | 10.4105 | Bocher | http://dx.doi.org/10.1016/j.actamat.2009.07.062 | 166044 | 298 | 32400 | 0.01464 | 62 | 8 | Nothing Stated | Ball milled for one hour with a planetary milled after calcined |  |  | Calcined at 1373 K for 8 hours | Sintered at 1523 K for 5 hours |  | Y
400 |  | 0.021541 | -203.88 | 0.077184 | 1 | 0.021541 | -203.88 | 0.00019296 | 0.037195 | 2.0751 | 0.02 | CaMn0.98Nb0.02O3 | CaMn0.98Nb0.02O3 | CaMn1-xNbxO3 |  | CaMnO3 |  |  | 46.423 |  | 0.077184 | Ultrasonic Spray Pyrolysis | polycrystalline | Populoh2011JMR | http://dx.doi.org/10.1557/jmr.2011.140 | <200 nm crystal size |  | 208.21 | 4 | 5 | 20 | 10.4105 | Bocher | http://dx.doi.org/10.1016/j.actamat.2009.07.062 | 166044 | 298 | 41565 | 0.021834 | 62 | 8 | Nothing Stated | Ball milled for one hour with a planetary milled after calcined |  |  | Calcined at 1373 K for 8 hours | Sintered at 1523 K for 5 hours |  | Y
700 |  | 0.028358 | -234.57 | 0.13583 | 1 | 0.021541 | -203.88 | 0.00019404 | 0.083293 | 1.6307 | 0.02 | CaMn0.98Nb0.02O3 | CaMn0.98Nb0.02O3 | CaMn1-xNbxO3 |  | CaMnO3 |  |  | 35.263 |  | 0.13583 | Ultrasonic Spray Pyrolysis | polycrystalline | Populoh2011JMR | http://dx.doi.org/10.1557/jmr.2011.140 | <200 nm crystal size |  | 208.21 | 4 | 5 | 20 | 10.4105 | Bocher | http://dx.doi.org/10.1016/j.actamat.2009.07.062 | 166044 | 298 | 55025 | 0.036935 | 62 | 8 | Nothing Stated | Ball milled for one hour with a planetary milled after calcined |  |  | Calcined at 1373 K for 8 hours | Sintered at 1523 K for 5 hours |  | Y
1000 |  | 0.030879 | -248.22 | 0.19952 | 1 | 0.021541 | -203.88 | 0.00019952 | 0.1445 | 1.3807 | 0.02 | CaMn0.98Nb0.02O3 | CaMn0.98Nb0.02O3 | CaMn1-xNbxO3 |  | CaMnO3 |  |  | 32.384 |  | 0.19952 | Ultrasonic Spray Pyrolysis | polycrystalline | Populoh2011JMR | http://dx.doi.org/10.1557/jmr.2011.140 | <200 nm crystal size |  | 208.21 | 4 | 5 | 20 | 10.4105 | Bocher | http://dx.doi.org/10.1016/j.actamat.2009.07.062 | 166044 | 298 | 61612 | 0.057228 | 62 | 8 | Nothing Stated | Ball milled for one hour with a planetary milled after calcined |  |  | Calcined at 1373 K for 8 hours | Sintered at 1523 K for 5 hours |  | Y
400 |  | 0.018366 | -153.66 | 0.051421 | 1 | 0.01837 | -153.66 | 0.00012855 |  |  | 0.02 | CaMn0.98Ru0.02O3 | CaMn0.98Ru0.02O3 | CaMn1-xRuxO3 |  | CaMnO3 |  |  | 54.449 |  | 0.051421 | Solid state reaction | polycrystalline | Zhou2003MRB | http://dx.doi.org/10.1016/S0025-5408(02)00997-2 | Ru content dampens Seebeck (bad), but increases conductivity (good) | Seebeck extrapolated from 500 K | 208.21 | 4 | 5 | 20 | 10.4105 | Bocher | http://dx.doi.org/10.1016/j.actamat.2009.07.062 | 166044 | 298 | 23610 |  | 62 | 8 | Nothing Stated | Stoichiometric ratio were mixed thoroughly, intermediate grinding and pelletizing during calcining |  |  | Calcined at 1173 K for 10 hours and 1473 K for 10 hours in air | Sintered at 1573 K for 20 hours |  | Y
700 |  | 0.024183 | -195.78 | 0.11095 | 1 | 0.018366 | -153.66 | 0.00015851 |  |  | 0.02 | CaMn0.98Ru0.02O3 | CaMn0.98Ru0.02O3 | CaMn1-xRuxO3 |  | CaMnO3 |  |  | 41.352 |  | 0.11095 | Solid state reaction | polycrystalline | Zhou2003MRB | http://dx.doi.org/10.1016/S0025-5408(02)00997-2 | Ru content dampens Seebeck (bad), but increases conductivity (good) |  | 208.21 | 4 | 5 | 20 | 10.4105 | Bocher | http://dx.doi.org/10.1016/j.actamat.2009.07.062 | 166044 | 298 | 38331 |  | 62 | 8 | Nothing Stated | Stoichiometric ratio were mixed thoroughly, intermediate grinding and pelletizing during calcining |  |  | Calcined at 1173 K for 10 hours and 1473 K for 10 hours in air | Sintered at 1573 K for 20 hours |  | Y
1000 |  | 0.028 | -213.72 | 0.16313 | 1 | 0.018366 | -153.66 | 0.00016313 |  |  | 0.02 | CaMn0.98Ru0.02O3 | CaMn0.98Ru0.02O3 | CaMn1-xRuxO3 |  | CaMnO3 |  |  | 35.714 |  | 0.16313 | Solid state reaction | polycrystalline | Zhou2003MRB | http://dx.doi.org/10.1016/S0025-5408(02)00997-2 | Ru content dampens Seebeck (bad), but increases conductivity (good) |  | 208.21 | 4 | 5 | 20 | 10.4105 | Bocher | http://dx.doi.org/10.1016/j.actamat.2009.07.062 | 166044 | 298 | 45677 |  | 62 | 8 | Nothing Stated | Stoichiometric ratio were mixed thoroughly, intermediate grinding and pelletizing during calcining |  |  | Calcined at 1173 K for 10 hours and 1473 K for 10 hours in air | Sintered at 1573 K for 20 hours |  | Y
400 |  | 0.0075213 | -119.99 | 0.076564 | 1 | 0.007521 | -119.99 | 0.00019141 | 0.020374 | 3.7579 | 0.04 | CaMn0.96Ru0.04O3 | CaMn0.96Ru0.04O3 | CaMn1-xRuxO3 |  | CaMnO3 |  |  | 132.96 |  | 0.076564 | Solid state reaction | polycrystalline | Zhou2003MRB | http://dx.doi.org/10.1016/S0025-5408(02)00997-2 | Ru content dampens Seebeck (bad), but increases conductivity (good) |  | 208.21 | 4 | 5 | 20 | 10.4105 | Bocher | http://dx.doi.org/10.1016/j.actamat.2009.07.062 | 166044 | 298 | 14396 | 0.034532 | 62 | 8 | Nothing Stated | Stoichiometric ratio were mixed thoroughly, intermediate grinding and pelletizing during calcining |  |  | Calcined at 1173 K for 10 hours and 1473 K for 10 hours in air | Sintered at 1573 K for 20 hours |  | Y
700 |  | 0.010183 | -137.22 | 0.12942 | 1 | 0.007521 | -119.99 | 0.00018489 | 0.039949 | 3.2397 | 0.04 | CaMn0.96Ru0.04O3 | CaMn0.96Ru0.04O3 | CaMn1-xRuxO3 |  | CaMnO3 |  |  | 98.198 |  | 0.12942 | Solid state reaction | polycrystalline | Zhou2003MRB | http://dx.doi.org/10.1016/S0025-5408(02)00997-2 | Ru content dampens Seebeck (bad), but increases conductivity (good) |  | 208.21 | 4 | 5 | 20 | 10.4105 | Bocher | http://dx.doi.org/10.1016/j.actamat.2009.07.062 | 166044 | 298 | 18829 | 0.05177 | 62 | 8 | Nothing Stated | Stoichiometric ratio were mixed thoroughly, intermediate grinding and pelletizing during calcining |  |  | Calcined at 1173 K for 10 hours and 1473 K for 10 hours in air | Sintered at 1573 K for 20 hours |  | Y
1000 |  | 0.012698 | -152.89 | 0.18409 | 1 | 0.007521 | -119.99 | 0.00018409 | 0.063883 | 2.8817 | 0.04 | CaMn0.96Ru0.04O3 | CaMn0.96Ru0.04O3 | CaMn1-xRuxO3 |  | CaMnO3 |  |  | 78.751 |  | 0.18409 | Solid state reaction | polycrystalline | Zhou2003MRB | http://dx.doi.org/10.1016/S0025-5408(02)00997-2 | Ru content dampens Seebeck (bad), but increases conductivity (good) |  | 208.21 | 4 | 5 | 20 | 10.4105 | Bocher | http://dx.doi.org/10.1016/j.actamat.2009.07.062 | 166044 | 298 | 23376 | 0.066682 | 62 | 8 | Nothing Stated | Stoichiometric ratio were mixed thoroughly, intermediate grinding and pelletizing during calcining |  |  | Calcined at 1173 K for 10 hours and 1473 K for 10 hours in air | Sintered at 1573 K for 20 hours |  | Y
400 |  | 0.0066017 | -101.6 | 0.062539 | 1 | 0.006602 | -101.6 | 0.00015635 |  |  | 0.06 | CaMn0.94Ru0.06O3 | CaMn0.94Ru0.06O3 | CaMn1-xRuxO3 |  | CaMnO3 |  |  | 151.48 |  | 0.062539 | Solid state reaction | polycrystalline | Zhou2003MRB | http://dx.doi.org/10.1016/S0025-5408(02)00997-2 | Ru content dampens Seebeck (bad), but increases conductivity (good) |  | 208.21 | 4 | 5 | 20 | 10.4105 | Bocher | http://dx.doi.org/10.1016/j.actamat.2009.07.062 | 166044 | 298 | 10322 |  | 62 | 8 | Nothing Stated | Stoichiometric ratio were mixed thoroughly, intermediate grinding and pelletizing during calcining |  |  | Calcined at 1173 K for 10 hours and 1473 K for 10 hours in air | Sintered at 1573 K for 20 hours |  | Y
700 |  | 0.0089234 | -122.22 | 0.11718 | 1 | 0.006602 | -101.6 | 0.0001674 |  |  | 0.06 | CaMn0.94Ru0.06O3 | CaMn0.94Ru0.06O3 | CaMn1-xRuxO3 |  | CaMnO3 |  |  | 112.07 |  | 0.11718 | Solid state reaction | polycrystalline | Zhou2003MRB | http://dx.doi.org/10.1016/S0025-5408(02)00997-2 | Ru content dampens Seebeck (bad), but increases conductivity (good) |  | 208.21 | 4 | 5 | 20 | 10.4105 | Bocher | http://dx.doi.org/10.1016/j.actamat.2009.07.062 | 166044 | 298 | 14938 |  | 62 | 8 | Nothing Stated | Stoichiometric ratio were mixed thoroughly, intermediate grinding and pelletizing during calcining |  |  | Calcined at 1173 K for 10 hours and 1473 K for 10 hours in air | Sintered at 1573 K for 20 hours |  | Y
1000 |  | 0.011393 | -144.55 | 0.18339 | 1 | 0.006602 | -101.6 | 0.00018339 |  |  | 0.06 | CaMn0.94Ru0.06O3 | CaMn0.94Ru0.06O3 | CaMn1-xRuxO3 |  | CaMnO3 |  |  | 87.776 |  | 0.18339 | Solid state reaction | polycrystalline | Zhou2003MRB | http://dx.doi.org/10.1016/S0025-5408(02)00997-2 | Ru content dampens Seebeck (bad), but increases conductivity (good) |  | 208.21 | 4 | 5 | 20 | 10.4105 | Bocher | http://dx.doi.org/10.1016/j.actamat.2009.07.062 | 166044 | 298 | 20893 |  | 62 | 8 | Nothing Stated | Stoichiometric ratio were mixed thoroughly, intermediate grinding and pelletizing during calcining |  |  | Calcined at 1173 K for 10 hours and 1473 K for 10 hours in air | Sintered at 1573 K for 20 hours |  | Y
400 |  | 0.0039565 | -60.57 | 0.03709 | 1 | 0.003956 | -60.57 | 9.2725e-05 |  |  | 0.1 | CaMn0.9Ru0.1O3 | CaMn0.9Ru0.1O3 | CaMn1-xRuxO3 |  | CaMnO3 |  |  | 252.75 |  | 0.03709 | Solid state reaction | polycrystalline | Zhou2003MRB | http://dx.doi.org/10.1016/S0025-5408(02)00997-2 | Ru content dampens Seebeck (bad), but increases conductivity (good) |  | 210.36 | 4 | 5 | 20 | 10.518 | Zhou | http://dx.doi.org/10.1021/cm9007238 | 165698 | 293 | 3668.7 |  | 62 | 8 | Mentioned but nothing specific | Chemically dissolved in distilled water, suction filtrated and washed at 343 K for 2 hours. For solid state the powders were ball milled for 24 hours. |  |  | Chemical mixture was calcined at 1073 K for 6 hours. Solid state were heated at 1373 K for 12 hours and 1423 K for 12 hours | All were sintered at 1573 K for 12 hours |  | Y
700 |  | 0.0052904 | -81.62 | 0.088145 | 1 | 0.003956 | -60.57 | 0.00012592 |  |  | 0.1 | CaMn0.9Ru0.1O3 | CaMn0.9Ru0.1O3 | CaMn1-xRuxO3 |  | CaMnO3 |  |  | 189.02 |  | 0.088145 | Solid state reaction | polycrystalline | Zhou2003MRB | http://dx.doi.org/10.1016/S0025-5408(02)00997-2 | Ru content dampens Seebeck (bad), but increases conductivity (good) |  | 210.36 | 4 | 5 | 20 | 10.518 | Zhou | http://dx.doi.org/10.1021/cm9007238 | 165698 | 293 | 6661.8 |  | 62 | 8 | Mentioned but nothing specific | Chemically dissolved in distilled water, suction filtrated and washed at 343 K for 2 hours. For solid state the powders were ball milled for 24 hours. |  |  | Chemical mixture was calcined at 1073 K for 6 hours. Solid state were heated at 1373 K for 12 hours and 1423 K for 12 hours | All were sintered at 1573 K for 12 hours |  | Y
1000 |  | 0.0067379 | -101.82 | 0.15387 | 1 | 0.003956 | -60.57 | 0.00015387 |  |  | 0.1 | CaMn0.9Ru0.1O3 | CaMn0.9Ru0.1O3 | CaMn1-xRuxO3 |  | CaMnO3 |  |  | 148.41 |  | 0.15387 | Solid state reaction | polycrystalline | Zhou2003MRB | http://dx.doi.org/10.1016/S0025-5408(02)00997-2 | Ru content dampens Seebeck (bad), but increases conductivity (good) |  | 210.36 | 4 | 5 | 20 | 10.518 | Zhou | http://dx.doi.org/10.1021/cm9007238 | 165698 | 293 | 10368 |  | 62 | 8 | Mentioned but nothing specific | Chemically dissolved in distilled water, suction filtrated and washed at 343 K for 2 hours. For solid state the powders were ball milled for 24 hours. |  |  | Chemical mixture was calcined at 1073 K for 6 hours. Solid state were heated at 1373 K for 12 hours and 1423 K for 12 hours | All were sintered at 1573 K for 12 hours |  | Y
400 |  | 0.003105 | -35.67 | 0.016392 | 1 | 0.003105 | -35.67 | 4.0981e-05 |  |  | 0.18 | CaMn0.82Ru0.18O3 | CaMn0.82Ru0.18O3 | CaMn1-xRuxO3 |  | CaMnO3 |  |  | 322.06 |  | 0.016392 | Solid state reaction | polycrystalline | Zhou2003MRB | http://dx.doi.org/10.1016/S0025-5408(02)00997-2 | Ru content dampens Seebeck (bad), but increases conductivity (good) |  | 210.36 | 4 | 5 | 20 | 10.518 | Zhou | http://dx.doi.org/10.1021/cm9007238 | 165698 | 293 | 1272.5 |  | 62 | 8 | Mentioned but nothing specific | Chemically dissolved in distilled water, suction filtrated and washed at 343 K for 2 hours. For solid state the powders were ball milled for 24 hours. |  |  | Chemical mixture was calcined at 1073 K for 6 hours. Solid state were heated at 1373 K for 12 hours and 1423 K for 12 hours | All were sintered at 1573 K for 12 hours |  | Y
700 |  | 0.0040303 | -55.87 | 0.05422 | 1 | 0.003105 | -35.67 | 7.7458e-05 |  |  | 0.18 | CaMn0.82Ru0.18O3 | CaMn0.82Ru0.18O3 | CaMn1-xRuxO3 |  | CaMnO3 |  |  | 248.12 |  | 0.05422 | Solid state reaction | polycrystalline | Zhou2003MRB | http://dx.doi.org/10.1016/S0025-5408(02)00997-2 | Ru content dampens Seebeck (bad), but increases conductivity (good) |  | 210.36 | 4 | 5 | 20 | 10.518 | Zhou | http://dx.doi.org/10.1021/cm9007238 | 165698 | 293 | 3121.7 |  | 62 | 8 | Mentioned but nothing specific | Chemically dissolved in distilled water, suction filtrated and washed at 343 K for 2 hours. For solid state the powders were ball milled for 24 hours. |  |  | Chemical mixture was calcined at 1073 K for 6 hours. Solid state were heated at 1373 K for 12 hours and 1423 K for 12 hours | All were sintered at 1573 K for 12 hours |  | Y
1000 |  | 0.0050463 | -67.87 | 0.091278 | 1 | 0.003105 | -35.67 | 9.1278e-05 |  |  | 0.18 | CaMn0.82Ru0.18O3 | CaMn0.82Ru0.18O3 | CaMn1-xRuxO3 |  | CaMnO3 |  |  | 198.16 |  | 0.091278 | Solid state reaction | polycrystalline | Zhou2003MRB | http://dx.doi.org/10.1016/S0025-5408(02)00997-2 | Ru content dampens Seebeck (bad), but increases conductivity (good) |  | 210.36 | 4 | 5 | 20 | 10.518 | Zhou | http://dx.doi.org/10.1021/cm9007238 | 165698 | 293 | 4606.2 |  | 62 | 8 | Mentioned but nothing specific | Chemically dissolved in distilled water, suction filtrated and washed at 343 K for 2 hours. For solid state the powders were ball milled for 24 hours. |  |  | Chemical mixture was calcined at 1073 K for 6 hours. Solid state were heated at 1373 K for 12 hours and 1423 K for 12 hours | All were sintered at 1573 K for 12 hours |  | Y
300 |  | 0.030545 | -211.97 | 0.044127 | 1 | 0.027541 | -215.39 | 0.00014709 |  |  | 0.02 | CaGd0.98Mn0.02O3 | CaGd0.98Mn0.02O3 | Ca1-xGdxMnO3 |  | CaMnO3 |  |  | 32.738 |  | 0.044127 | Co-precipitation | polycrystalline | Lan2010JACS | http://dx.doi.org/10.1111/j.1551-2916.2010.03673.x | 50-70nm crystal size | Extrapolated from 323 K | 210.36 | 4 | 5 | 20 | 10.518 | Zhou | http://dx.doi.org/10.1021/cm9007238 | 165698 | 293 | 44930 |  | 62 | 8 | Mentioned but nothing specific | Chemically dissolved in distilled water, suction filtrated and washed at 343 K for 2 hours. For solid state the powders were ball milled for 24 hours. |  |  | Chemical mixture was calcined at 1073 K for 6 hours. Solid state were heated at 1373 K for 12 hours and 1423 K for 12 hours | All were sintered at 1573 K for 12 hours |  | Y
400 |  | 0.027541 | -215.39 | 0.067377 | 1 | 0.027541 | -215.39 | 0.00016844 |  |  | 0.02 | CaGd0.98Mn0.02O3 | CaGd0.98Mn0.02O3 | Ca1-xGdxMnO3 |  | CaMnO3 |  |  | 36.31 |  | 0.067377 | Co-precipitation | polycrystalline | Lan2010JACS | http://dx.doi.org/10.1111/j.1551-2916.2010.03673.x | 50-70nm crystal size |  | 210.36 | 4 | 5 | 20 | 10.518 | Zhou | http://dx.doi.org/10.1021/cm9007238 | 165698 | 293 | 46391 |  | 62 | 8 | Mentioned but nothing specific | Chemically dissolved in distilled water, suction filtrated and washed at 343 K for 2 hours. For solid state the powders were ball milled for 24 hours. |  |  | Chemical mixture was calcined at 1073 K for 6 hours. Solid state were heated at 1373 K for 12 hours and 1423 K for 12 hours | All were sintered at 1573 K for 12 hours |  | Y
700 |  | 0.022105 | -227.92 | 0.1645 | 1 | 0.027541 | -215.39 | 0.000235 |  |  | 0.02 | CaGd0.98Mn0.02O3 | CaGd0.98Mn0.02O3 | Ca1-xGdxMnO3 |  | CaMnO3 |  |  | 45.238 |  | 0.1645 | Co-precipitation | polycrystalline | Lan2010JACS | http://dx.doi.org/10.1111/j.1551-2916.2010.03673.x | 50-70nm crystal size |  | 210.36 | 4 | 5 | 20 | 10.518 | Zhou | http://dx.doi.org/10.1021/cm9007238 | 165698 | 293 | 51948 |  | 62 | 8 | Mentioned but nothing specific | Chemically dissolved in distilled water, suction filtrated and washed at 343 K for 2 hours. For solid state the powders were ball milled for 24 hours. |  |  | Chemical mixture was calcined at 1073 K for 6 hours. Solid state were heated at 1373 K for 12 hours and 1423 K for 12 hours | All were sintered at 1573 K for 12 hours |  | Y
1000 |  | 0.022703 | -235.33 | 0.24393 | 1 | 0.027541 | -215.39 | 0.00024393 |  |  | 0.02 | CaGd0.98Mn0.02O3 | CaGd0.98Mn0.02O3 | Ca1-xGdxMnO3 |  | CaMnO3 |  |  | 44.048 |  | 0.24393 | Co-precipitation | polycrystalline | Lan2010JACS | http://dx.doi.org/10.1111/j.1551-2916.2010.03673.x | 50-70nm crystal size | Extrapolated from 926 K | 210.36 | 4 | 5 | 20 | 10.518 | Zhou | http://dx.doi.org/10.1021/cm9007238 | 165698 | 293 | 55379 |  | 62 | 8 | Mentioned but nothing specific | Chemically dissolved in distilled water, suction filtrated and washed at 343 K for 2 hours. For solid state the powders were ball milled for 24 hours. |  |  | Chemical mixture was calcined at 1073 K for 6 hours. Solid state were heated at 1373 K for 12 hours and 1423 K for 12 hours | All were sintered at 1573 K for 12 hours |  | Y
300 |  | 0.014867 | -162.39 | 0.053214 | 1 | 0.012874 | -163.53 | 0.00017738 | 0.029786 | 1.7865 | 0.04 | CaGd0.96Mn0.04O3 | CaGd0.96Mn0.04O3 | Ca1-xGdxMnO3 |  | CaMnO3 |  |  | 67.262 |  | 0.053214 | Co-precipitation | polycrystalline | Lan2010JACS | http://dx.doi.org/10.1111/j.1551-2916.2010.03673.x | 50-70nm crystal size | Extrapolated from 323 K | 210.36 | 4 | 5 | 20 | 10.518 | Zhou | http://dx.doi.org/10.1021/cm9007238 | 165698 | 293 | 26371 | 0.02756 | 62 | 8 | Mentioned but nothing specific | Chemically dissolved in distilled water, suction filtrated and washed at 343 K for 2 hours. For solid state the powders were ball milled for 24 hours. |  |  | Chemical mixture was calcined at 1073 K for 6 hours. Solid state were heated at 1373 K for 12 hours and 1423 K for 12 hours | All were sintered at 1573 K for 12 hours |  | Y
400 |  | 0.012874 | -163.53 | 0.083094 | 1 | 0.012874 | -163.53 | 0.00020774 | 0.051455 | 1.6149 | 0.04 | CaGd0.96Mn0.04O3 | CaGd0.96Mn0.04O3 | Ca1-xGdxMnO3 |  | CaMnO3 |  |  | 77.679 |  | 0.083094 | Co-precipitation | polycrystalline | Lan2010JACS | http://dx.doi.org/10.1111/j.1551-2916.2010.03673.x | 50-70nm crystal size |  | 210.36 | 4 | 5 | 20 | 10.518 | Zhou | http://dx.doi.org/10.1021/cm9007238 | 165698 | 293 | 26743 | 0.046947 | 62 | 8 | Mentioned but nothing specific | Chemically dissolved in distilled water, suction filtrated and washed at 343 K for 2 hours. For solid state the powders were ball milled for 24 hours. |  |  | Chemical mixture was calcined at 1073 K for 6 hours. Solid state were heated at 1373 K for 12 hours and 1423 K for 12 hours | All were sintered at 1573 K for 12 hours |  | Y
700 |  | 0.011667 | -172.65 | 0.17885 | 1 | 0.012874 | -163.53 | 0.0002555 | 0.13284 | 1.3464 | 0.04 | CaGd0.96Mn0.04O3 | CaGd0.96Mn0.04O3 | Ca1-xGdxMnO3 |  | CaMnO3 |  |  | 85.714 |  | 0.17885 | Co-precipitation | polycrystalline | Lan2010JACS | http://dx.doi.org/10.1111/j.1551-2916.2010.03673.x | 50-70nm crystal size |  | 210.36 | 4 | 5 | 20 | 10.518 | Zhou | http://dx.doi.org/10.1021/cm9007238 | 165698 | 293 | 29808 | 0.10874 | 62 | 8 | Mentioned but nothing specific | Chemically dissolved in distilled water, suction filtrated and washed at 343 K for 2 hours. For solid state the powders were ball milled for 24 hours. |  |  | Chemical mixture was calcined at 1073 K for 6 hours. Solid state were heated at 1373 K for 12 hours and 1423 K for 12 hours | All were sintered at 1573 K for 12 hours |  | Y
1000 |  | 0.010566 | -172.65 | 0.28211 | 1 | 0.012874 | -163.53 | 0.00028211 | 0.22034 | 1.2803 | 0.04 | CaGd0.96Mn0.04O3 | CaGd0.96Mn0.04O3 | Ca1-xGdxMnO3 |  | CaMnO3 |  |  | 94.643 |  | 0.28211 | Co-precipitation | polycrystalline | Lan2010JACS | http://dx.doi.org/10.1111/j.1551-2916.2010.03673.x | 50-70nm crystal size | Extrapolated from 926 K | 210.36 | 4 | 5 | 20 | 10.518 | Zhou | http://dx.doi.org/10.1021/cm9007238 | 165698 | 293 | 29808 | 0.18037 | 62 | 8 | Mentioned but nothing specific | Chemically dissolved in distilled water, suction filtrated and washed at 343 K for 2 hours. For solid state the powders were ball milled for 24 hours. |  |  | Chemical mixture was calcined at 1073 K for 6 hours. Solid state were heated at 1373 K for 12 hours and 1423 K for 12 hours | All were sintered at 1573 K for 12 hours |  | Y
300 |  | 0.014545 | -104.27 | 0.022426 | 1 | 0.011351 | -118.52 | 7.4752e-05 | 0.00787 | 2.8495 | 0.06 | CaGd0.94Mn0.06O3 | CaGd0.94Mn0.06O3 | Ca1-xGdxMnO3 |  | CaMnO3 |  |  | 68.75 |  | 0.022426 | Co-precipitation | polycrystalline | Lan2010JACS | http://dx.doi.org/10.1111/j.1551-2916.2010.03673.x | 50-70nm crystal size | Extrapolated from 323 K | 210.36 | 4 | 5 | 20 | 10.518 | Zhou | http://dx.doi.org/10.1021/cm9007238 | 165698 | 293 | 10873 | 0.017661 | 62 | 8 | Mentioned but nothing specific | Chemically dissolved in distilled water, suction filtrated and washed at 343 K for 2 hours. For solid state the powders were ball milled for 24 hours. |  |  | Chemical mixture was calcined at 1073 K for 6 hours. Solid state were heated at 1373 K for 12 hours and 1423 K for 12 hours | All were sintered at 1573 K for 12 hours |  | Y
400 |  | 0.011351 | -118.52 | 0.049498 | 1 | 0.011351 | -118.52 | 0.00012375 | 0.019261 | 2.5699 | 0.06 | CaGd0.94Mn0.06O3 | CaGd0.94Mn0.06O3 | Ca1-xGdxMnO3 |  | CaMnO3 |  |  | 88.095 |  | 0.049498 | Co-precipitation | polycrystalline | Lan2010JACS | http://dx.doi.org/10.1111/j.1551-2916.2010.03673.x | 50-70nm crystal size |  | 210.36 | 4 | 5 | 20 | 10.518 | Zhou | http://dx.doi.org/10.1021/cm9007238 | 165698 | 293 | 14047 | 0.033457 | 62 | 8 | Mentioned but nothing specific | Chemically dissolved in distilled water, suction filtrated and washed at 343 K for 2 hours. For solid state the powders were ball milled for 24 hours. |  |  | Chemical mixture was calcined at 1073 K for 6 hours. Solid state were heated at 1373 K for 12 hours and 1423 K for 12 hours | All were sintered at 1573 K for 12 hours |  | Y
700 |  | 0.0086598 | -144.73 | 0.16932 | 1 | 0.011351 | -118.52 | 0.00024188 | 0.079142 | 2.1394 | 0.06 | CaGd0.94Mn0.06O3 | CaGd0.94Mn0.06O3 | Ca1-xGdxMnO3 |  | CaMnO3 |  |  | 115.48 |  | 0.16932 | Co-precipitation | polycrystalline | Lan2010JACS | http://dx.doi.org/10.1111/j.1551-2916.2010.03673.x | 50-70nm crystal size |  | 210.36 | 4 | 5 | 20 | 10.518 | Zhou | http://dx.doi.org/10.1021/cm9007238 | 165698 | 293 | 20946 | 0.092191 | 62 | 8 | Mentioned but nothing specific | Chemically dissolved in distilled water, suction filtrated and washed at 343 K for 2 hours. For solid state the powders were ball milled for 24 hours. |  |  | Chemical mixture was calcined at 1073 K for 6 hours. Solid state were heated at 1373 K for 12 hours and 1423 K for 12 hours | All were sintered at 1573 K for 12 hours |  | Y
1000 |  | 0.0088654 | -144.73 | 0.23627 | 1 | 0.011351 | -118.52 | 0.00023627 | 0.12147 | 1.9451 | 0.06 | CaGd0.94Mn0.06O3 | CaGd0.94Mn0.06O3 | Ca1-xGdxMnO3 |  | CaMnO3 |  |  | 112.8 |  | 0.23627 | Co-precipitation | polycrystalline | Lan2010JACS | http://dx.doi.org/10.1111/j.1551-2916.2010.03673.x | 50-70nm crystal size | Extrapolated from 926 K | 210.36 | 4 | 5 | 20 | 10.518 | Zhou | http://dx.doi.org/10.1021/cm9007238 | 165698 | 293 | 20946 | 0.1415 | 62 | 8 | Mentioned but nothing specific | Chemically dissolved in distilled water, suction filtrated and washed at 343 K for 2 hours. For solid state the powders were ball milled for 24 hours. |  |  | Chemical mixture was calcined at 1073 K for 6 hours. Solid state were heated at 1373 K for 12 hours and 1423 K for 12 hours | All were sintered at 1573 K for 12 hours |  | Y
400 |  | 0.0017582 | 23.09 | 0.012129 | 4 | 0.001177 | 23.09 | 3.0321e-05 |  |  | 0.6 | Nd1.4Bi0.6Ru2O7 | Nd1.4Bi0.6Ru2O7 | Nd2-xBixRu2O7 |  | A2Ru2O7 |  |  | 568.78 |  | 0.012129 | Solid state reaction | polycrystalline | Zhou2001ML | http://dx.doi.org/10.1016/S0167-577X(01)00317-2 |  |  | 1102.66 | 8 | 11 | 88 | 12.5302 | Yamamoto | http://dx.doi.org/10.1006/jssc.1994.1116 | 78129 | 300 | 533.1 |  | 227 | 192 | Nothing Stated | Mixed thoroughly |  |  | Calcined at 1173 K for 20 hours, reground and palletized | Sintered at 1353 K for Nd System and 1223 K for Yb system for 36 hours in air
700 |  | 0.001928 | 32.45 | 0.038242 | 4 | 0.001177 | 23.09 | 5.4631e-05 |  |  | 0.6 | Nd1.4Bi0.6Ru2O7 | Nd1.4Bi0.6Ru2O7 | Nd2-xBixRu2O7 |  | A2Ru2O7 |  |  | 518.67 |  | 0.038242 | Solid state reaction | polycrystalline | Zhou2001ML | http://dx.doi.org/10.1016/S0167-577X(01)00317-2 |  |  | 1102.66 | 8 | 11 | 88 | 12.5302 | Yamamoto | http://dx.doi.org/10.1006/jssc.1994.1116 | 78129 | 300 | 1053.3 |  | 227 | 192 | Nothing Stated | Mixed thoroughly |  |  | Calcined at 1173 K for 20 hours, reground and palletized | Sintered at 1353 K for Nd System and 1223 K for Yb system for 36 hours in air
1000 |  | 0.0020374 | 39.96 | 0.078364 | 4 | 0.001177 | 23.09 | 7.8364e-05 |  |  | 0.6 | Nd1.4Bi0.6Ru2O7 | Nd1.4Bi0.6Ru2O7 | Nd2-xBixRu2O7 |  | A2Ru2O7 |  |  | 490.81 |  | 0.078364 | Solid state reaction | polycrystalline | Zhou2001ML | http://dx.doi.org/10.1016/S0167-577X(01)00317-2 |  |  | 1102.66 | 8 | 11 | 88 | 12.5302 | Yamamoto | http://dx.doi.org/10.1006/jssc.1994.1116 | 78129 | 300 | 1596.6 |  | 227 | 192 | Nothing Stated | Mixed thoroughly |  |  | Calcined at 1173 K for 20 hours, reground and palletized | Sintered at 1353 K for Nd System and 1223 K for Yb system for 36 hours in air
400 |  | 0.0011708 | 21.17 | 0.015312 | 4 | 0.001759 | 21.17 | 3.8281e-05 |  |  | 1 | NdBiRu2O7 | NdBiRu2O7 | Nd2-xBixRu2O7 |  | A2Ru2O7 |  |  | 854.09 |  | 0.015312 | Solid state reaction | polycrystalline | Zhou2001ML | http://dx.doi.org/10.1016/S0167-577X(01)00317-2 |  |  | 1098.72 | 8 | 11 | 88 | 12.4855 | Yamamoto | http://dx.doi.org/10.1006/jssc.1994.1116 | 78127 | 300 | 448.21 |  | 227 | 192 | Nothing Stated | Mixed thoroughly |  |  | Calcined at 1173 K for 20 hours, reground and palletized | Sintered at 1353 K for Nd System and 1223 K for Yb system for 36 hours in air
700 |  | 0.0013407 | 30.25 | 0.04779 | 4 | 0.001759 | 21.17 | 6.8271e-05 |  |  | 1 | NdBiRu2O7 | NdBiRu2O7 | Nd2-xBixRu2O7 |  | A2Ru2O7 |  |  | 745.88 |  | 0.04779 | Solid state reaction | polycrystalline | Zhou2001ML | http://dx.doi.org/10.1016/S0167-577X(01)00317-2 |  |  | 1098.72 | 8 | 11 | 88 | 12.4855 | Yamamoto | http://dx.doi.org/10.1006/jssc.1994.1116 | 78127 | 300 | 915.3 |  | 227 | 192 | Nothing Stated | Mixed thoroughly |  |  | Calcined at 1173 K for 20 hours, reground and palletized | Sintered at 1353 K for Nd System and 1223 K for Yb system for 36 hours in air
1000 |  | 0.0015307 | 35.44 | 0.082074 | 4 | 0.001759 | 21.17 | 8.2074e-05 |  |  | 1 | NdBiRu2O7 | NdBiRu2O7 | Nd2-xBixRu2O7 |  | A2Ru2O7 |  |  | 653.29 |  | 0.082074 | Solid state reaction | polycrystalline | Zhou2001ML | http://dx.doi.org/10.1016/S0167-577X(01)00317-2 |  |  | 1098.72 | 8 | 11 | 88 | 12.4855 | Yamamoto | http://dx.doi.org/10.1006/jssc.1994.1116 | 78127 | 300 | 1256.3 |  | 227 | 192 | Nothing Stated | Mixed thoroughly |  |  | Calcined at 1173 K for 20 hours, reground and palletized | Sintered at 1353 K for Nd System and 1223 K for Yb system for 36 hours in air
400 |  | 0.0032183 | 17.72 | 0.0039019 | 4 | 0.003218 | 17.72 | 9.7548e-06 |  |  | 0.6 | Yb1.4Bi0.6Ru2O7 | Yb1.4Bi0.6Ru2O7 | Yb2-xBixRu2O7 |  | A2Ru2O7 |  |  | 310.72 |  | 0.0039019 | Solid state reaction | polycrystalline | Zhou2001ML | http://dx.doi.org/10.1016/S0167-577X(01)00317-2 |  |  | 1098.72 | 8 | 11 | 88 | 12.4855 | Yamamoto | http://dx.doi.org/10.1006/jssc.1994.1116 | 78127 | 300 | 313.94 |  | 227 | 192 | Nothing Stated | Mixed thoroughly |  |  | Calcined at 1173 K for 20 hours, reground and palletized | Sintered at 1353 K for Nd System and 1223 K for Yb system for 36 hours in air
700 |  | 0.0031 | 29.32 | 0.019417 | 4 | 0.003218 | 17.72 | 2.7739e-05 |  |  | 0.6 | Yb1.4Bi0.6Ru2O7 | Yb1.4Bi0.6Ru2O7 | Yb2-xBixRu2O7 |  | A2Ru2O7 |  |  | 322.58 |  | 0.019417 | Solid state reaction | polycrystalline | Zhou2001ML | http://dx.doi.org/10.1016/S0167-577X(01)00317-2 |  |  | 1098.72 | 8 | 11 | 88 | 12.4855 | Yamamoto | http://dx.doi.org/10.1006/jssc.1994.1116 | 78127 | 300 | 859.91 |  | 227 | 192 | Nothing Stated | Mixed thoroughly |  |  | Calcined at 1173 K for 20 hours, reground and palletized | Sintered at 1353 K for Nd System and 1223 K for Yb system for 36 hours in air
1000 |  | 0.0029775 | 38.96 | 0.050975 | 4 | 0.003218 | 17.72 | 5.0975e-05 |  |  | 0.6 | Yb1.4Bi0.6Ru2O7 | Yb1.4Bi0.6Ru2O7 | Yb2-xBixRu2O7 |  | A2Ru2O7 |  |  | 335.86 |  | 0.050975 | Solid state reaction | polycrystalline | Zhou2001ML | http://dx.doi.org/10.1016/S0167-577X(01)00317-2 |  |  | 1098.72 | 8 | 11 | 88 | 12.4855 | Yamamoto | http://dx.doi.org/10.1006/jssc.1994.1116 | 78127 | 300 | 1517.8 |  | 227 | 192 | Nothing Stated | Mixed thoroughly |  |  | Calcined at 1173 K for 20 hours, reground and palletized | Sintered at 1353 K for Nd System and 1223 K for Yb system for 36 hours in air
400 |  | 0.001693 | 19.3 | 0.0087971 | 4 | 0.001693 | 19.3 | 2.1993e-05 |  |  | 1 | YbBiRu2O7 | YbBiRu2O7 | Yb2-xBixRu2O7 |  | A2Ru2O7 |  |  | 590.67 |  | 0.0087971 | Solid state reaction | polycrystalline | Zhou2001ML | http://dx.doi.org/10.1016/S0167-577X(01)00317-2 |  |  | 1098.72 | 8 | 11 | 88 | 12.4855 | Yamamoto | http://dx.doi.org/10.1006/jssc.1994.1116 | 78127 | 300 | 372.33 |  | 227 | 192 | Nothing Stated | Mixed thoroughly |  |  | Calcined at 1173 K for 20 hours, reground and palletized | Sintered at 1353 K for Nd System and 1223 K for Yb system for 36 hours in air
700 |  | 0.001769 | 29.32 | 0.034028 | 4 | 0.001693 | 19.3 | 4.8611e-05 |  |  | 1 | YbBiRu2O7 | YbBiRu2O7 | Yb2-xBixRu2O7 |  | A2Ru2O7 |  |  | 565.29 |  | 0.034028 | Solid state reaction | polycrystalline | Zhou2001ML | http://dx.doi.org/10.1016/S0167-577X(01)00317-2 |  |  | 1098.72 | 8 | 11 | 88 | 12.4855 | Yamamoto | http://dx.doi.org/10.1006/jssc.1994.1116 | 78127 | 300 | 859.94 |  | 227 | 192 | Nothing Stated | Mixed thoroughly |  |  | Calcined at 1173 K for 20 hours, reground and palletized | Sintered at 1353 K for Nd System and 1223 K for Yb system for 36 hours in air
1000 |  | 0.0018113 | 35.86 | 0.070995 | 4 | 0.001693 | 19.3 | 7.0995e-05 |  |  | 1 | YbBiRu2O7 | YbBiRu2O7 | Yb2-xBixRu2O7 |  | A2Ru2O7 |  |  | 552.1 |  | 0.070995 | Solid state reaction | polycrystalline | Zhou2001ML | http://dx.doi.org/10.1016/S0167-577X(01)00317-2 |  |  | 1098.72 | 8 | 11 | 88 | 12.4855 | Yamamoto | http://dx.doi.org/10.1006/jssc.1994.1116 | 78127 | 300 | 1285.9 |  | 227 | 192 | Nothing Stated | Mixed thoroughly |  |  | Calcined at 1173 K for 20 hours, reground and palletized | Sintered at 1353 K for Nd System and 1223 K for Yb system for 36 hours in air
400 |  | 0.00049075 | -1.64 | 0.00021849 | 4 | 0.00049075 | -1.64 | 5.4624e-07 |  |  | 2 | Bi2Ru2O7 | Bi2Ru2O7 | Y2-xBixRu2O7 |  | A2Ru2O7 |  |  | 1883 |  | 0.00021849 | Solid state reaction | polycrystalline | Yasukawa2003SSC | http://dx.doi.org/10.1016/S0038-1098(03)00080-2 |  | Extrapolated from 478 K | 1090.63 | 8 | 11 | 88 | 12.3935 | Kanno | http://dx.doi.org/10.1006/jssc.1993.1012 | 73787 | 300 | 2.6807 |  | 227 | 192 | Carriers were Holes, no specific numbers | Intermittent grinding |  |  | Calcined at 1173-1473 K for 22-50 hours in flowing air with intermittent grinding | Sintered for 3 hours in flowing air at 1173 K for x=0, 1323 K for x=.5 and 1, 1423 K for x = 1.5, and 1473 K for x=2
700 |  | 0.00057405 | 5.38 | 0.0035241 | 4 | 0.00049075 | -1.64 | 5.0344e-06 |  |  | 2 | Bi2Ru2O7 | Bi2Ru2O7 | Y2-xBixRu2O7 |  | A2Ru2O7 |  |  | 1726.8 |  | 0.0035241 | Solid state reaction | polycrystalline | Yasukawa2003SSC | http://dx.doi.org/10.1016/S0038-1098(03)00080-2 |  |  | 1090.63 | 8 | 11 | 88 | 12.3935 | Kanno | http://dx.doi.org/10.1006/jssc.1993.1012 | 73787 | 300 | 28.9 |  | 227 | 192 | Carriers were Holes, no specific numbers | Intermittent grinding |  |  | Calcined at 1173-1473 K for 22-50 hours in flowing air with intermittent grinding | Sintered for 3 hours in flowing air at 1173 K for x=0, 1323 K for x=.5 and 1, 1423 K for x = 1.5, and 1473 K for x=3
1000 |  | 0.00068672 | 12.43 | 0.022512 | 4 | 0.00049075 | -1.64 | 2.2512e-05 |  |  | 2 | Bi2Ru2O7 | Bi2Ru2O7 | Y2-xBixRu2O7 |  | A2Ru2O7 |  |  | 1432.6 |  | 0.022512 | Solid state reaction | polycrystalline | Yasukawa2003SSC | http://dx.doi.org/10.1016/S0038-1098(03)00080-2 |  |  | 1090.63 | 8 | 11 | 88 | 12.3935 | Kanno | http://dx.doi.org/10.1006/jssc.1993.1012 | 73787 | 300 | 154.59 |  | 227 | 192 | Carriers were Holes, no specific numbers | Intermittent grinding |  |  | Calcined at 1173-1473 K for 22-50 hours in flowing air with intermittent grinding | Sintered for 3 hours in flowing air at 1173 K for x=0, 1323 K for x=.5 and 1, 1423 K for x = 1.5, and 1473 K for x=4
400 |  | 0.0010112 | 21.46 | 0.018218 | 4 | 0.0010112 | 21.46 | 4.5545e-05 |  |  | 1.5 | Y0.5Bi1.5Ru2O7 | Y0.5Bi1.5Ru2O7 | Y2-xBixRu2O7 |  | A2Ru2O7 |  |  | 968.79 |  | 0.018218 | Solid state reaction | polycrystalline | Yasukawa2003SSC | http://dx.doi.org/10.1016/S0038-1098(03)00080-2 |  | Extrapolated from 478 K | 1079.79 | 8 | 11 | 88 | 12.2703 | Kanno | http://dx.doi.org/10.1006/jssc.1993.1012 | 73790 | 300 | 460.54 |  | 227 | 192 | Carriers were Holes, no specific numbers | Intermittent grinding |  |  | Calcined at 1173-1473 K for 22-50 hours in flowing air with intermittent grinding | Sintered for 3 hours in flowing air at 1173 K for x=0, 1323 K for x=.5 and 1, 1423 K for x = 1.5, and 1473 K for x=5
700 |  | 0.0010504 | 15.29 | 0.015574 | 4 | 0.0010112 | 21.46 | 2.2248e-05 |  |  | 1.5 | Y0.5Bi1.5Ru2O7 | Y0.5Bi1.5Ru2O7 | Y2-xBixRu2O7 |  | A2Ru2O7 |  |  | 946.41 |  | 0.015574 | Solid state reaction | polycrystalline | Yasukawa2003SSC | http://dx.doi.org/10.1016/S0038-1098(03)00080-2 |  |  | 1079.79 | 8 | 11 | 88 | 12.2703 | Kanno | http://dx.doi.org/10.1006/jssc.1993.1012 | 73790 | 300 | 233.7 |  | 227 | 192 | Carriers were Holes, no specific numbers | Intermittent grinding |  |  | Calcined at 1173-1473 K for 22-50 hours in flowing air with intermittent grinding | Sintered for 3 hours in flowing air at 1173 K for x=0, 1323 K for x=.5 and 1, 1423 K for x = 1.5, and 1473 K for x=6
1000 |  | 0.0011906 | 17.26 | 0.025011 | 4 | 0.0010112 | 21.46 | 2.5011e-05 |  |  | 1.5 | Y0.5Bi1.5Ru2O7 | Y0.5Bi1.5Ru2O7 | Y2-xBixRu2O7 |  | A2Ru2O7 |  |  | 829.85 |  | 0.025011 | Solid state reaction | polycrystalline | Yasukawa2003SSC | http://dx.doi.org/10.1016/S0038-1098(03)00080-2 |  |  | 1079.79 | 8 | 11 | 88 | 12.2703 | Kanno | http://dx.doi.org/10.1006/jssc.1993.1012 | 73790 | 300 | 297.78 |  | 227 | 192 | Carriers were Holes, no specific numbers | Intermittent grinding |  |  | Calcined at 1173-1473 K for 22-50 hours in flowing air with intermittent grinding | Sintered for 3 hours in flowing air at 1173 K for x=0, 1323 K for x=.5 and 1, 1423 K for x = 1.5, and 1473 K for x=7
400 |  | 0.0019954 | 15.44 | 0.0047803 | 4 | 0.0019954 | 15.44 | 1.1951e-05 |  |  | 1 | YBiRu2O7 | YBiRu2O7 | Y2-xBixRu2O7 |  | A2Ru2O7 |  |  | 502.28 |  | 0.0047803 | Solid state reaction | polycrystalline | Yasukawa2003SSC | http://dx.doi.org/10.1016/S0038-1098(03)00080-2 |  | Extrapolated from 478 K | 1069.75 | 8 | 11 | 88 | 12.1562 | Kanno | http://dx.doi.org/10.1006/jssc.1993.1012 | 73793 | 300 | 238.47 |  | 227 | 192 | Carriers were Holes, no specific numbers | Intermittent grinding |  |  | Calcined at 1173-1473 K for 22-50 hours in flowing air with intermittent grinding | Sintered for 3 hours in flowing air at 1173 K for x=0, 1323 K for x=.5 and 1, 1423 K for x = 1.5, and 1473 K for x=8
700 |  | 0.0019015 | 17.15 | 0.010822 | 4 | 0.0019954 | 15.44 | 1.546e-05 |  |  | 1 | YBiRu2O7 | YBiRu2O7 | Y2-xBixRu2O7 |  | A2Ru2O7 |  |  | 514.61 |  | 0.010822 | Solid state reaction | polycrystalline | Yasukawa2003SSC | http://dx.doi.org/10.1016/S0038-1098(03)00080-2 |  |  | 1069.75 | 8 | 11 | 88 | 12.1562 | Kanno | http://dx.doi.org/10.1006/jssc.1993.1012 | 73793 | 300 | 293.97 |  | 227 | 192 | Carriers were Holes, no specific numbers | Intermittent grinding |  |  | Calcined at 1173-1473 K for 22-50 hours in flowing air with intermittent grinding | Sintered for 3 hours in flowing air at 1173 K for x=0, 1323 K for x=.5 and 1, 1423 K for x = 1.5, and 1473 K for x=9
1000 |  | 0.0019986 | 17.21 | 0.014823 | 4 | 0.0019954 | 15.44 | 1.4823e-05 |  |  | 1 | YBiRu2O7 | YBiRu2O7 | Y2-xBixRu2O7 |  | A2Ru2O7 |  |  | 492.25 |  | 0.014823 | Solid state reaction | polycrystalline | Yasukawa2003SSC | http://dx.doi.org/10.1016/S0038-1098(03)00080-2 |  |  | 1069.75 | 8 | 11 | 88 | 12.1562 | Kanno | http://dx.doi.org/10.1006/jssc.1993.1012 | 73793 | 300 | 296.26 |  | 227 | 192 | Carriers were Holes, no specific numbers | Intermittent grinding |  |  | Calcined at 1173-1473 K for 22-50 hours in flowing air with intermittent grinding | Sintered for 3 hours in flowing air at 1173 K for x=0, 1323 K for x=.5 and 1, 1423 K for x = 1.5, and 1473 K for x=10
400 |  | 5.7323 | 270 | 0.0005087 | 4 | 5.7323 | 270 | 1.2717e-06 |  |  | 2 | Y2Ru2O7 | Y2Ru2O7 | Y2-xBixRu2O7 |  | A2Ru2O7 |  |  | 0.17335 |  | 0.0005087 | Solid state reaction | polycrystalline | Yasukawa2003SSC | http://dx.doi.org/10.1016/S0038-1098(03)00080-2 |  | Extrapolated from 478 K | 1040.8 | 8 | 11 | 88 | 11.8273 | Kanno | http://dx.doi.org/10.1006/jssc.1993.1012 | 73799 | 300 | 72900 |  | 227 | 192 | Carriers were Holes, no specific numbers | Intermittent grinding |  |  | Calcined at 1173-1473 K for 22-50 hours in flowing air with intermittent grinding | Sintered for 3 hours in flowing air at 1173 K for x=0, 1323 K for x=.5 and 1, 1423 K for x = 1.5, and 1473 K for x=11
700 |  | 0.28407 | 21.92 | 0.00011835 | 4 | 5.7323 | 270 | 1.6908e-07 |  |  | 2 | Y2Ru2O7 | Y2Ru2O7 | Y2-xBixRu2O7 |  | A2Ru2O7 |  |  | 3.4646 |  | 0.00011835 | Solid state reaction | polycrystalline | Yasukawa2003SSC | http://dx.doi.org/10.1016/S0038-1098(03)00080-2 |  |  | 1040.8 | 8 | 11 | 88 | 11.8273 | Kanno | http://dx.doi.org/10.1006/jssc.1993.1012 | 73799 | 300 | 480.29 |  | 227 | 192 | Carriers were Holes, no specific numbers | Intermittent grinding |  |  | Calcined at 1173-1473 K for 22-50 hours in flowing air with intermittent grinding | Sintered for 3 hours in flowing air at 1173 K for x=0, 1323 K for x=.5 and 1, 1423 K for x = 1.5, and 1473 K for x=12
1000 |  | 0.084481 | 17.26 | 0.00035248 | 4 | 5.7323 | 270 | 3.5248e-07 |  |  | 2 | Y2Ru2O7 | Y2Ru2O7 | Y2-xBixRu2O7 |  | A2Ru2O7 |  |  | 11.57 |  | 0.00035248 | Solid state reaction | polycrystalline | Yasukawa2003SSC | http://dx.doi.org/10.1016/S0038-1098(03)00080-2 |  |  | 1040.8 | 8 | 11 | 88 | 11.8273 | Kanno | http://dx.doi.org/10.1006/jssc.1993.1012 | 73799 | 300 | 297.78 |  | 227 | 192 | Carriers were Holes, no specific numbers | Intermittent grinding |  |  | Calcined at 1173-1473 K for 22-50 hours in flowing air with intermittent grinding | Sintered for 3 hours in flowing air at 1173 K for x=0, 1323 K for x=.5 and 1, 1423 K for x = 1.5, and 1473 K for x=13
300 |  | 2 | 210 | 0.0006615 | 4 | 2 | 40 | 2.205e-06 |  |  | 0 | Nd2Ru2O7 | Nd2Ru2O7 | Nd2Ru2O7 |  | A2Ru2O7 |  |  | 0.5 |  | 0.0006615 | solid state reaction | polycrystalline | Gaultois2013JPCM |  | mg103 | 58.4% density | 1104.29 | 8 | 11 | 88 | 12.5488 | Yamamoto | http://dx.doi.org/10.1006/jssc.1994.1116 | 78133 | 300 | 44100 |  | 227 | 192
400 |  | 0.25 | 40 | 0.000256 | 4 | 2 | 40 | 6.4e-07 |  |  | 0 | Nd2Ru2O7 | Nd2Ru2O7 | Nd2Ru2O7 |  | A2Ru2O7 |  |  | 4 |  | 0.000256 | solid state reaction | polycrystalline | Gaultois2013JPCM |  | mg103 | 58.4% density | 1104.29 | 8 | 11 | 88 | 12.5488 | Yamamoto | http://dx.doi.org/10.1006/jssc.1994.1116 | 78133 | 300 | 1600 |  | 227 | 192
700 |  | 0.017 | 22.7 | 0.0021218 | 4 | 2 | 40 | 3.0311e-06 |  |  | 0 | Nd2Ru2O7 | Nd2Ru2O7 | Nd2Ru2O7 |  | A2Ru2O7 |  |  | 58.824 |  | 0.0021218 | solid state reaction | polycrystalline | Gaultois2013JPCM |  | mg103 | 58.4% density | 1104.29 | 8 | 11 | 88 | 12.5488 | Yamamoto | http://dx.doi.org/10.1006/jssc.1994.1116 | 78133 | 300 | 515.29 |  | 227 | 192
1000 |  | 0.0101 | 26.5 | 0.006953 | 4 | 2 | 40 | 6.953e-06 |  |  | 0 | Nd2Ru2O7 | Nd2Ru2O7 | Nd2Ru2O7 |  | A2Ru2O7 |  |  | 99.01 |  | 0.006953 | solid state reaction | polycrystalline | Gaultois2013JPCM |  | mg103 | 58.4% density, extrapolated 860 K | 1104.29 | 8 | 11 | 88 | 12.5488 | Yamamoto | http://dx.doi.org/10.1006/jssc.1994.1116 | 78133 | 300 | 702.25 |  | 227 | 192
300 |  | 1.536 | 173.9 | 0.00059065 | 4 | 0.38 | 59.3 | 1.9688e-06 |  |  | 0 | Nd2Ru2O7 | Nd2Ru2O7 | Nd2Ru2O7 |  | A2Ru2O7 |  |  | 0.65104 |  | 0.00059065 | Ultrasonic spray pyrolysis | polycrystalline | Gaultois2013JPCM |  | mg070 | 38.8% density | 1104.29 | 8 | 11 | 88 | 12.5488 | Yamamoto | http://dx.doi.org/10.1006/jssc.1994.1116 | 78133 | 300 | 30241 |  | 227 | 192
400 |  | 0.38 | 59.3 | 0.00037016 | 4 | 0.38 | 59.3 | 9.2539e-07 |  |  | 0 | Nd2Ru2O7 | Nd2Ru2O7 | Nd2Ru2O7 |  | A2Ru2O7 |  |  | 2.6316 |  | 0.00037016 | Ultrasonic spray pyrolysis | polycrystalline | Gaultois2013JPCM |  | mg070 | 38.8% density | 1104.29 | 8 | 11 | 88 | 12.5488 | Yamamoto | http://dx.doi.org/10.1006/jssc.1994.1116 | 78133 | 300 | 3516.5 |  | 227 | 192
700 |  | 0.031 | 22 | 0.0010929 | 4 | 0.38 | 59.3 | 1.5613e-06 |  |  | 0 | Nd2Ru2O7 | Nd2Ru2O7 | Nd2Ru2O7 |  | A2Ru2O7 |  |  | 32.258 |  | 0.0010929 | Ultrasonic spray pyrolysis | polycrystalline | Gaultois2013JPCM |  | mg070 | 38.8% density, extrapolated 560 K | 1104.29 | 8 | 11 | 88 | 12.5488 | Yamamoto | http://dx.doi.org/10.1006/jssc.1994.1116 | 78133 | 300 | 484 |  | 227 | 192
400 |  | 0.011934 | -90.28 | 0.027318 | 1 | 0.11915 | -90.28 | 6.8295e-05 | 0.011321 | 2.4131 | 0.1 | Ca0.9Nd0.1MnO3 | Ca0.9Nd0.1MnO3 | Ca1-xNdxMnO3 |  | CaMnO3 |  |  | 83.794 |  | 0.027318 | Solid state reaction | polycrystalline | Flahaut2006JAP | http://dx.doi.org/10.1063/1.2362922 | Seebeck enhanced w/ Temp |  | 210.93 | 4 | 5 | 20 | 10.5465 | Wang | http://dx.doi.org/10.1021/jp809049s | 164747 | 293 | 8150.3 | 0.033892 | 62 | 8 | Mentioned but nothing specific | intermittent grinding |  |  | Calcinated at 1073 K in air. Then at 1273 K for 10 hours and 1475 K for 12 hours in air | Sintered in air at 1573 K for 15 hours
700 |  | 0.017406 | -123.85 | 0.061685 | 1 | 0.11915 | -90.28 | 8.8121e-05 | 0.025536 | 2.4156 | 0.1 | Ca0.9Nd0.1MnO3 | Ca0.9Nd0.1MnO3 | Ca1-xNdxMnO3 |  | CaMnO3 |  |  | 57.452 |  | 0.061685 | Solid state reaction | polycrystalline | Flahaut2006JAP | http://dx.doi.org/10.1063/1.2362922 | Seebeck enhanced w/ Temp |  | 210.93 | 4 | 5 | 20 | 10.5465 | Wang | http://dx.doi.org/10.1021/jp809049s | 164747 | 293 | 15338 | 0.040623 | 62 | 8 | Mentioned but nothing specific | intermittent grinding |  |  | Calcinated at 1073 K in air. Then at 1273 K for 10 hours and 1475 K for 12 hours in air | Sintered in air at 1573 K for 15 hours
1000 |  | 0.021321 | -130.04 | 0.079308 | 1 | 0.11915 | -90.28 | 7.9308e-05 | 0.03329 | 2.3823 | 0.1 | Ca0.9Nd0.1MnO3 | Ca0.9Nd0.1MnO3 | Ca1-xNdxMnO3 |  | CaMnO3 |  |  | 46.903 |  | 0.079308 | Solid state reaction | polycrystalline | Flahaut2006JAP | http://dx.doi.org/10.1063/1.2362922 | Seebeck enhanced w/ Temp |  | 210.93 | 4 | 5 | 20 | 10.5465 | Wang | http://dx.doi.org/10.1021/jp809049s | 164747 | 293 | 16909 | 0.048038 | 62 | 8 | Mentioned but nothing specific | intermittent grinding |  |  | Calcinated at 1073 K in air. Then at 1273 K for 10 hours and 1475 K for 12 hours in air | Sintered in air at 1573 K for 15 hours
400 |  | 0.010755 | -90.28 | 0.030313 | 1 | 0.10785 | -90.28 | 7.5784e-05 | 0.0191 | 1.5871 | 0.1 | Ca0.9Tb0.1MnO3 | Ca0.9Tb0.1MnO3 | Ca1-xTbxMnO3 |  | CaMnO3 |  |  | 92.983 |  | 0.030313 | Solid state reaction | polycrystalline | Flahaut2006JAP | http://dx.doi.org/10.1063/1.2362922 | Seebeck enhanced w/ Temp |  | 209.02 | 4 | 5 | 20 | 10.451 | Wang | http://dx.doi.org/10.1021/jp809049s | 164751 | 293 | 8150.3 | 0.05718 | 62 | 8 | Mentioned but nothing specific | intermittent grinding |  |  | Calcinated at 1073 K in air. Then at 1273 K for 10 hours and 1475 K for 12 hours in air | Sintered in air at 1573 K for 15 hours
700 |  | 0.01533 | -123.85 | 0.070036 | 1 | 0.10785 | -90.28 | 0.00010005 | 0.039876 | 1.7564 | 0.1 | Ca0.9Tb0.1MnO3 | Ca0.9Tb0.1MnO3 | Ca1-xTbxMnO3 |  | CaMnO3 |  |  | 65.231 |  | 0.070036 | Solid state reaction | polycrystalline | Flahaut2006JAP | http://dx.doi.org/10.1063/1.2362922 | Seebeck enhanced w/ Temp |  | 209.02 | 4 | 5 | 20 | 10.451 | Wang | http://dx.doi.org/10.1021/jp809049s | 164751 | 293 | 15338 | 0.063435 | 62 | 8 | Mentioned but nothing specific | intermittent grinding |  |  | Calcinated at 1073 K in air. Then at 1273 K for 10 hours and 1475 K for 12 hours in air | Sintered in air at 1573 K for 15 hours
1000 |  | 0.018396 | -130.04 | 0.091916 | 1 | 0.10785 | -90.28 | 9.1916e-05 | 0.049893 | 1.8422 | 0.1 | Ca0.9Tb0.1MnO3 | Ca0.9Tb0.1MnO3 | Ca1-xTbxMnO3 |  | CaMnO3 |  |  | 54.359 |  | 0.091916 | Solid state reaction | polycrystalline | Flahaut2006JAP | http://dx.doi.org/10.1063/1.2362922 | Seebeck enhanced w/ Temp |  | 209.02 | 4 | 5 | 20 | 10.451 | Wang | http://dx.doi.org/10.1021/jp809049s | 164751 | 293 | 16909 | 0.071997 | 62 | 8 | Mentioned but nothing specific | intermittent grinding |  |  | Calcinated at 1073 K in air. Then at 1273 K for 10 hours and 1475 K for 12 hours in air | Sintered in air at 1573 K for 15 hours
400 |  | 0.0069811 | -90.28 | 0.046699 | 1 | 0.070644 | -90.28 | 0.00011675 | 0.022586 | 2.0676 | 0.1 | Ca0.9Ho0.1MnO3 | Ca0.9Ho0.1MnO3 | Ca1-xHoxMnO3 |  | CaMnO3 |  |  | 143.24 |  | 0.046699 | Solid state reaction | polycrystalline | Flahaut2006JAP | http://dx.doi.org/10.1063/1.2362922 | Seebeck enhanced w/ Temp |  | 208.44 | 4 | 5 | 20 | 10.422 | Wang | http://dx.doi.org/10.1021/jp809049s | 164753 | 293 | 8150.3 | 0.067618 | 62 | 8 | Mentioned but nothing specific | intermittent grinding |  |  | Calcinated at 1073 K in air. Then at 1273 K for 10 hours and 1475 K for 12 hours in air | Sintered in air at 1573 K for 15 hours
700 |  | 0.0098113 | -123.85 | 0.10943 | 1 | 0.070644 | -90.28 | 0.00015633 | 0.050077 | 2.1852 | 0.1 | Ca0.9Ho0.1MnO3 | Ca0.9Ho0.1MnO3 | Ca1-xHoxMnO3 |  | CaMnO3 |  |  | 101.92 |  | 0.10943 | Solid state reaction | polycrystalline | Flahaut2006JAP | http://dx.doi.org/10.1063/1.2362922 | Seebeck enhanced w/ Temp |  | 208.44 | 4 | 5 | 20 | 10.422 | Wang | http://dx.doi.org/10.1021/jp809049s | 164753 | 293 | 15338 | 0.079663 | 62 | 8 | Mentioned but nothing specific | intermittent grinding |  |  | Calcinated at 1073 K in air. Then at 1273 K for 10 hours and 1475 K for 12 hours in air | Sintered in air at 1573 K for 15 hours
1000 |  | 0.0125 | -130.04 | 0.13527 | 1 | 0.070644 | -90.28 | 0.00013527 | 0.060407 | 2.2394 | 0.1 | Ca0.9Ho0.1MnO3 | Ca0.9Ho0.1MnO3 | Ca1-xHoxMnO3 |  | CaMnO3 |  |  | 80 |  | 0.13527 | Solid state reaction | polycrystalline | Flahaut2006JAP | http://dx.doi.org/10.1063/1.2362922 | Seebeck enhanced w/ Temp |  | 208.44 | 4 | 5 | 20 | 10.422 | Wang | http://dx.doi.org/10.1021/jp809049s | 164753 | 293 | 16909 | 0.087168 | 62 | 8 | Mentioned but nothing specific | intermittent grinding |  |  | Calcinated at 1073 K in air. Then at 1273 K for 10 hours and 1475 K for 12 hours in air | Sintered in air at 1573 K for 15 hours
400 |  | 0.0040566 | -90.28 | 0.080366 | 1 | 0.040973 | -90.28 | 0.00020091 | 0.049042 | 1.6387 | 0.1 | Ca0.9Yb0.1MnO3 | Ca0.9Yb0.1MnO3 | Ca1-xYbxMnO3 |  | CaMnO3 |  |  | 246.51 |  | 0.080366 | Solid state reaction | polycrystalline | Flahaut2006JAP | http://dx.doi.org/10.1063/1.2362922 | Seebeck enhanced w/ Temp |  | 207.52 | 4 | 5 | 20 | 10.376 | Wang | http://dx.doi.org/10.1021/jp809049s | 164755 | 293 | 8150.3 | 0.14682 | 62 | 8 | Mentioned but nothing specific | intermittent grinding |  |  | Calcinated at 1073 K in air. Then at 1273 K for 10 hours and 1475 K for 12 hours in air | Sintered in air at 1573 K for 15 hours
700 |  | 0.0059906 | -123.85 | 0.17923 | 1 | 0.040973 | -90.28 | 0.00025604 | 0.11136 | 1.6094 | 0.1 | Ca0.9Yb0.1MnO3 | Ca0.9Yb0.1MnO3 | Ca1-xYbxMnO3 |  | CaMnO3 |  |  | 166.93 |  | 0.17923 | Solid state reaction | polycrystalline | Flahaut2006JAP | http://dx.doi.org/10.1063/1.2362922 | Seebeck enhanced w/ Temp |  | 207.52 | 4 | 5 | 20 | 10.376 | Wang | http://dx.doi.org/10.1021/jp809049s | 164755 | 293 | 15338 | 0.17715 | 62 | 8 | Mentioned but nothing specific | intermittent grinding |  |  | Calcinated at 1073 K in air. Then at 1273 K for 10 hours and 1475 K for 12 hours in air | Sintered in air at 1573 K for 15 hours
1000 |  | 0.0082547 | -130.04 | 0.20484 | 1 | 0.040973 | -90.28 | 0.00020484 | 0.12899 | 1.5881 | 0.1 | Ca0.9Yb0.1MnO3 | Ca0.9Yb0.1MnO3 | Ca1-xYbxMnO3 |  | CaMnO3 |  |  | 121.14 |  | 0.20484 | Solid state reaction | polycrystalline | Flahaut2006JAP | http://dx.doi.org/10.1063/1.2362922 | Seebeck enhanced w/ Temp |  | 207.52 | 4 | 5 | 20 | 10.376 | Wang | http://dx.doi.org/10.1021/jp809049s | 164755 | 293 | 16909 | 0.18613 | 62 | 8 | Mentioned but nothing specific | intermittent grinding |  |  | Calcinated at 1073 K in air. Then at 1273 K for 10 hours and 1475 K for 12 hours in air | Sintered in air at 1573 K for 15 hours
400 |  | 0.46094 | -600.16 | 0.031258 | 1 | 0.46094 | -600.16 | 7.8144e-05 | 0.010514 | 2.973 | 0 | CaMnO3 | CaMnO3 | CaMnO3 |  | CaMnO3 |  |  | 2.1695 |  | 0.031258 | Solid state reaction | polycrystalline | Flahaut2006JAP | http://dx.doi.org/10.1063/1.2362922 | Seebeck enhanced w/ Temp |  | 206.97 | 4 | 5 | 20 | 10.3485 | Poeppelmeier | http://dx.doi.org/10.1016/0022-4596(82)90292-4 | 35218 | 300 | 360200 | 0.00071222 | 62 | 8
700 |  | 0.23311 | -374.8 | 0.042183 | 1 | 0.46094 | -600.16 | 6.0262e-05 | 0.019481 | 2.1654 | 0 | CaMnO3 | CaMnO3 | CaMnO3 |  | CaMnO3 |  |  | 4.2899 |  | 0.042183 | Solid state reaction | polycrystalline | Flahaut2006JAP | http://dx.doi.org/10.1063/1.2362922 | Seebeck enhanced w/ Temp |  | 206.97 | 4 | 5 | 20 | 10.3485 | Poeppelmeier | http://dx.doi.org/10.1016/0022-4596(82)90292-4 | 35218 | 300 | 140480 | 0.0033837 | 62 | 8
1000 |  | 0.083407 | -320.53 | 0.12318 | 1 | 0.46094 | -600.16 | 0.00012318 | 0.058868 | 2.0924 | 0 | CaMnO3 | CaMnO3 | CaMnO3 |  | CaMnO3 |  |  | 11.989 |  | 0.12318 | Solid state reaction | polycrystalline | Flahaut2006JAP | http://dx.doi.org/10.1063/1.2362922 | Seebeck enhanced w/ Temp |  | 206.97 | 4 | 5 | 20 | 10.3485 | Poeppelmeier | http://dx.doi.org/10.1016/0022-4596(82)90292-4 | 35218 | 300 | 102740 | 0.013981 | 62 | 8
300 | 0.65763 | 0.005763 | -74.98 | 0.029269 | 1 | 0.0063894 | -93.82 | 9.7565e-05 | 0.019729 | 1.4836 | 0.1 | Ca0.9Tb0.1MnO3 | Ca0.9Tb0.1MnO3 | Ca1-xTbxMnO3 |  | CaMnO3 |  |  | 173.52 |  | 0.029269 | Solid state reaction | polycrystalline | Kobayashi1991JSSC | http://dx.doi.org/10.1016/0022-4596(91)90248-G |  |  | 209.58 | 4 | 5 | 20 | 10.479 | Kobayashi | http://dx.doi.org/10.1016/0022-4596(91)90248-G | 69824 | 300 | 5622.6 | 0.085615 | 62 | 8
400 | 0.87685 | 0.0063894 | -93.82 | 0.055105 | 1 | 0.0063894 | -93.82 | 0.00013776 | 0.035074 | 1.5711 | 0.1 | Ca0.9Tb0.1MnO3 | Ca0.9Tb0.1MnO3 | Ca1-xTbxMnO3 |  | CaMnO3 |  |  | 156.51 |  | 0.055105 | Solid state reaction | polycrystalline | Kobayashi1991JSSC | http://dx.doi.org/10.1016/0022-4596(91)90248-G |  |  | 209.58 | 4 | 5 | 20 | 10.479 | Kobayashi | http://dx.doi.org/10.1016/0022-4596(91)90248-G | 69824 | 300 | 8802.1 | 0.097227 | 62 | 8
700 | 1.1845 | 0.0083172 | -124.55 | 0.13056 | 1 | 0.0063894 | -93.82 | 0.00018652 | 0.082914 | 1.5747 | 0.1 | Ca0.9Tb0.1MnO3 | Ca0.9Tb0.1MnO3 | Ca1-xTbxMnO3 |  | CaMnO3 |  |  | 120.23 |  | 0.13056 | Solid state reaction | polycrystalline | Kobayashi1991JSSC | http://dx.doi.org/10.1016/0022-4596(91)90248-G |  |  | 209.58 | 4 | 5 | 20 | 10.479 | Kobayashi | http://dx.doi.org/10.1016/0022-4596(91)90248-G | 69824 | 300 | 15513 | 0.13041 | 62 | 8
1000 | 1.4128 | 0.010245 | -152.37 | 0.22662 | 1 | 0.0063894 | -93.82 | 0.00022662 | 0.14128 | 1.604 | 0.1 | Ca0.9Tb0.1MnO3 | Ca0.9Tb0.1MnO3 | Ca1-xTbxMnO3 |  | CaMnO3 |  |  | 97.608 |  | 0.22662 | Solid state reaction | polycrystalline | Kobayashi1991JSSC | http://dx.doi.org/10.1016/0022-4596(91)90248-G |  |  | 209.58 | 4 | 5 | 20 | 10.479 | Kobayashi | http://dx.doi.org/10.1016/0022-4596(91)90248-G | 69824 | 300 | 23218 | 0.14848 | 62 | 8
300 | 0.16277 | 0.0060704 | -46.31 | 0.010597 | 1 | 0.0054994 | -44.36 | 3.5322e-05 | 0.0048832 | 2.17 | 0.3 | Ca0.7Tb0.3MnO3 | Ca0.7Tb0.3MnO3 | Ca1-xTbxMnO3 |  | CaMnO3 |  |  | 164.73 |  | 0.010597 | Solid state reaction | polycrystalline | Kobayashi1991JSSC | http://dx.doi.org/10.1016/0022-4596(91)90248-G |  |  | 213.15 | 4 | 5 | 20 | 10.6575 | Kobayashi | http://dx.doi.org/10.1016/0022-4596(91)90248-G | 69826 | 300 | 2144.2 | 0.05557 | 62 | 8
400 | 0.24406 | 0.0054994 | -44.36 | 0.01431 | 1 | 0.0054994 | -44.36 | 3.5775e-05 | 0.0097623 | 1.4659 | 0.3 | Ca0.7Tb0.3MnO3 | Ca0.7Tb0.3MnO3 | Ca1-xTbxMnO3 |  | CaMnO3 |  |  | 181.84 |  | 0.01431 | Solid state reaction | polycrystalline | Kobayashi1991JSSC | http://dx.doi.org/10.1016/0022-4596(91)90248-G |  |  | 213.15 | 4 | 5 | 20 | 10.6575 | Kobayashi | http://dx.doi.org/10.1016/0022-4596(91)90248-G | 69826 | 300 | 1967.4 | 0.12107 | 62 | 8
700 | 0.39825 | 0.0052591 | -55.34 | 0.04077 | 1 | 0.0054994 | -44.36 | 5.8243e-05 | 0.027877 | 1.4625 | 0.3 | Ca0.7Tb0.3MnO3 | Ca0.7Tb0.3MnO3 | Ca1-xTbxMnO3 |  | CaMnO3 |  |  | 190.15 |  | 0.04077 | Solid state reaction | polycrystalline | Kobayashi1991JSSC | http://dx.doi.org/10.1016/0022-4596(91)90248-G |  |  | 213.15 | 4 | 5 | 20 | 10.6575 | Kobayashi | http://dx.doi.org/10.1016/0022-4596(91)90248-G | 69826 | 300 | 3063 | 0.22207 | 62 | 8
1000 | 0.49554 | 0.005585 | -68.2 | 0.083291 | 1 | 0.0054994 | -44.36 | 8.3291e-05 | 0.049554 | 1.6808 | 0.3 | Ca0.7Tb0.3MnO3 | Ca0.7Tb0.3MnO3 | Ca1-xTbxMnO3 |  | CaMnO3 |  |  | 179.05 |  | 0.083291 | Solid state reaction | polycrystalline | Kobayashi1991JSSC | http://dx.doi.org/10.1016/0022-4596(91)90248-G |  |  | 213.15 | 4 | 5 | 20 | 10.6575 | Kobayashi | http://dx.doi.org/10.1016/0022-4596(91)90248-G | 69826 | 300 | 4651.8 | 0.25992 | 62 | 8
300 | 0.47322 | 0.0066935 | -72.01 | 0.023244 | 1 | 0.0073984 | -81.79 | 7.748e-05 | 0.014197 | 1.6373 | 0.1 | Ca0.9Ho0.1MnO3 | Ca0.9Ho0.1MnO3 | Ca1-xHoxMnO3 |  | CaMnO3 |  |  | 149.4 |  | 0.023244 | Solid state reaction | polycrystalline | Kobayashi1991JSSC | http://dx.doi.org/10.1016/0022-4596(91)90248-G |  |  | 209.04 | 4 | 5 | 20 | 10.452 | Sousa | http://dx.doi.org/10.1016/j.matchemphys.2007.11.032 | 160306 | 300 | 5186.1 | 0.066794 | 62 | 8
400 | 0.58501 | 0.0073984 | -81.79 | 0.036168 | 1 | 0.0073984 | -81.79 | 9.042e-05 | 0.0234 | 1.5456 | 0.1 | Ca0.9Ho0.1MnO3 | Ca0.9Ho0.1MnO3 | Ca1-xHoxMnO3 |  | CaMnO3 |  |  | 135.16 |  | 0.036168 | Solid state reaction | polycrystalline | Kobayashi1991JSSC | http://dx.doi.org/10.1016/0022-4596(91)90248-G |  |  | 209.04 | 4 | 5 | 20 | 10.452 | Sousa | http://dx.doi.org/10.1016/j.matchemphys.2007.11.032 | 160306 | 300 | 6689.7 | 0.085351 | 62 | 8
700 | 0.71401 | 0.0094971 | -101.47 | 0.075888 | 1 | 0.0073984 | -81.79 | 0.00010841 | 0.04998 | 1.5184 | 0.1 | Ca0.9Ho0.1MnO3 | Ca0.9Ho0.1MnO3 | Ca1-xHoxMnO3 |  | CaMnO3 |  |  | 105.29 |  | 0.075888 | Solid state reaction | polycrystalline | Kobayashi1991JSSC | http://dx.doi.org/10.1016/0022-4596(91)90248-G |  |  | 209.04 | 4 | 5 | 20 | 10.452 | Sousa | http://dx.doi.org/10.1016/j.matchemphys.2007.11.032 | 160306 | 300 | 10296 | 0.11845 | 62 | 8
1000 | 0.77076 | 0.01158 | -114.58 | 0.11337 | 1 | 0.0073984 | -81.79 | 0.00011337 | 0.077076 | 1.4709 | 0.1 | Ca0.9Ho0.1MnO3 | Ca0.9Ho0.1MnO3 | Ca1-xHoxMnO3 |  | CaMnO3 |  |  | 86.359 |  | 0.11337 | Solid state reaction | polycrystalline | Kobayashi1991JSSC | http://dx.doi.org/10.1016/0022-4596(91)90248-G |  |  | 209.04 | 4 | 5 | 20 | 10.452 | Sousa | http://dx.doi.org/10.1016/j.matchemphys.2007.11.032 | 160306 | 300 | 13128 | 0.14325 | 62 | 8
300 | 0.17396 | 0.0051186 | -43.69 | 0.011188 | 1 | 0.0043952 | -45.05 | 3.7294e-05 | 0.0052187 | 2.1439 | 0.3 | Ca0.7Ho0.3MnO3 | Ca0.7Ho0.3MnO3 | Ca1-xHoxMnO3 |  | CaMnO3 |  |  | 195.37 |  | 0.011188 | Solid state reaction | polycrystalline | Kobayashi1991JSSC | http://dx.doi.org/10.1016/0022-4596(91)90248-G |  |  | 212.3 | 4 | 5 | 20 | 10.615 | Sousa | http://dx.doi.org/10.1016/j.matchemphys.2007.11.032 | 160308 | 300 | 1908.9 | 0.066707 | 11 | 4
400 | 0.30295 | 0.0043952 | -45.05 | 0.018471 | 1 | 0.0043952 | -45.05 | 4.6177e-05 | 0.012118 | 1.5243 | 0.3 | Ca0.7Ho0.3MnO3 | Ca0.7Ho0.3MnO3 | Ca1-xHoxMnO3 |  | CaMnO3 |  |  | 227.52 |  | 0.018471 | Solid state reaction | polycrystalline | Kobayashi1991JSSC | http://dx.doi.org/10.1016/0022-4596(91)90248-G |  |  | 212.3 | 4 | 5 | 20 | 10.615 | Sousa | http://dx.doi.org/10.1016/j.matchemphys.2007.11.032 | 160308 | 300 | 2029.6 | 0.14568 | 11 | 4
700 | 0.48698 | 0.0037668 | -50.98 | 0.048292 | 1 | 0.0043952 | -45.05 | 6.8989e-05 | 0.034088 | 1.4167 | 0.3 | Ca0.7Ho0.3MnO3 | Ca0.7Ho0.3MnO3 | Ca1-xHoxMnO3 |  | CaMnO3 |  |  | 265.48 |  | 0.048292 | Solid state reaction | polycrystalline | Kobayashi1991JSSC | http://dx.doi.org/10.1016/0022-4596(91)90248-G |  |  | 212.3 | 4 | 5 | 20 | 10.615 | Sousa | http://dx.doi.org/10.1016/j.matchemphys.2007.11.032 | 160308 | 300 | 2598.7 | 0.32007 | 11 | 4
1000 | 0.61941 | 0.0042259 | -64.7 | 0.099069 | 1 | 0.0043952 | -45.05 | 9.9069e-05 | 0.061941 | 1.5994 | 0.3 | Ca0.7Ho0.3MnO3 | Ca0.7Ho0.3MnO3 | Ca1-xHoxMnO3 |  | CaMnO3 |  |  | 236.64 |  | 0.099069 | Solid state reaction | polycrystalline | Kobayashi1991JSSC | http://dx.doi.org/10.1016/0022-4596(91)90248-G |  |  | 212.3 | 4 | 5 | 20 | 10.615 | Sousa | http://dx.doi.org/10.1016/j.matchemphys.2007.11.032 | 160308 | 300 | 4186.5 | 0.36101 | 11 | 4
300 | 0.76372 | 0.004375 | -70.53 | 0.034112 | 1 | 0.0047764 | -81.71 | 0.00011371 | 0.022912 | 1.4889 | 0.1 | Ca0.9Y0.1MnO3 | Ca0.9Y0.1MnO3 | Ca1-xYxMnO3 |  | CaMnO3 |  |  | 228.57 |  | 0.034112 | Solid state reaction | polycrystalline | Kobayashi1991JSSC | http://dx.doi.org/10.1016/0022-4596(91)90248-G |  |  | 212.3 | 4 | 5 | 20 | 10.615 | Sousa | http://dx.doi.org/10.1016/j.matchemphys.2007.11.032 | 160308 | 300 | 4974.7 | 0.11238 | 11 | 4
400 | 0.94305 | 0.0047764 | -81.71 | 0.055919 | 1 | 0.0047764 | -81.71 | 0.0001398 | 0.037722 | 1.4824 | 0.1 | Ca0.9Y0.1MnO3 | Ca0.9Y0.1MnO3 | Ca1-xYxMnO3 |  | CaMnO3 |  |  | 209.36 |  | 0.055919 | Solid state reaction | polycrystalline | Kobayashi1991JSSC | http://dx.doi.org/10.1016/0022-4596(91)90248-G |  |  | 212.3 | 4 | 5 | 20 | 10.615 | Sousa | http://dx.doi.org/10.1016/j.matchemphys.2007.11.032 | 160308 | 300 | 6677.2 | 0.13784 | 11 | 4
700 | 1.3433 | 0.0059155 | -112.78 | 0.15052 | 1 | 0.0047764 | -81.71 | 0.00021503 | 0.094031 | 1.6008 | 0.1 | Ca0.9Y0.1MnO3 | Ca0.9Y0.1MnO3 | Ca1-xYxMnO3 |  | CaMnO3 |  |  | 169.05 |  | 0.15052 | Solid state reaction | polycrystalline | Kobayashi1991JSSC | http://dx.doi.org/10.1016/0022-4596(91)90248-G |  |  | 212.3 | 4 | 5 | 20 | 10.615 | Sousa | http://dx.doi.org/10.1016/j.matchemphys.2007.11.032 | 160308 | 300 | 12720 | 0.18037 | 11 | 4
1000 | 1.5886 | 0.0071037 | -135.59 | 0.2588 | 1 | 0.0047764 | -81.71 | 0.0002588 | 0.15886 | 1.6292 | 0.1 | Ca0.9Y0.1MnO3 | Ca0.9Y0.1MnO3 | Ca1-xYxMnO3 |  | CaMnO3 |  |  | 140.77 |  | 0.2588 | Solid state reaction | polycrystalline | Kobayashi1991JSSC | http://dx.doi.org/10.1016/0022-4596(91)90248-G |  |  | 212.3 | 4 | 5 | 20 | 10.615 | Sousa | http://dx.doi.org/10.1016/j.matchemphys.2007.11.032 | 160308 | 300 | 18385 | 0.21083 | 11 | 4
300 | 0.12657 | 0.0076265 | -41.61 | 0.0068093 | 1 | 0.0064921 | -41.63 | 2.2698e-05 | 0.0037972 | 1.7933 | 0.3 | Ca0.7Y0.3MnO3 | Ca0.7Y0.3MnO3 | Ca1-xYxMnO3 |  | CaMnO3 |  |  | 131.12 |  | 0.0068093 | Solid state reaction | polycrystalline | Kobayashi1991JSSC | http://dx.doi.org/10.1016/0022-4596(91)90248-G |  |  | 219.83 | 4 | 5 | 20 | 10.9915 | Dlouha | http://dx.doi.org/10.1007/s003390101141 | 97601 | 300 | 1731.1 | 0.053523 | 62 | 8
400 | 0.18192 | 0.0064921 | -41.63 | 0.010679 | 1 | 0.0064921 | -41.63 | 2.6697e-05 | 0.0072768 | 1.4675 | 0.3 | Ca0.7Y0.3MnO3 | Ca0.7Y0.3MnO3 | Ca1-xYxMnO3 |  | CaMnO3 |  |  | 154.03 |  | 0.010679 | Solid state reaction | polycrystalline | Kobayashi1991JSSC | http://dx.doi.org/10.1016/0022-4596(91)90248-G |  |  | 219.83 | 4 | 5 | 20 | 10.9915 | Dlouha | http://dx.doi.org/10.1007/s003390101141 | 97601 | 300 | 1733.2 | 0.10244 | 62 | 8
700 | 0.28942 | 0.0062751 | -52.45 | 0.030692 | 1 | 0.0064921 | -41.63 | 4.3845e-05 | 0.02026 | 1.5149 | 0.3 | Ca0.7Y0.3MnO3 | Ca0.7Y0.3MnO3 | Ca1-xYxMnO3 |  | CaMnO3 |  |  | 159.36 |  | 0.030692 | Solid state reaction | polycrystalline | Kobayashi1991JSSC | http://dx.doi.org/10.1016/0022-4596(91)90248-G |  |  | 219.83 | 4 | 5 | 20 | 10.9915 | Dlouha | http://dx.doi.org/10.1007/s003390101141 | 97601 | 300 | 2751.3 | 0.17967 | 62 | 8
1000 | 0.3401 | 0.0070709 | -60.8 | 0.052271 | 1 | 0.0064921 | -41.63 | 5.2271e-05 | 0.03401 | 1.5369 | 0.3 | Ca0.7Y0.3MnO3 | Ca0.7Y0.3MnO3 | Ca1-xYxMnO3 |  | CaMnO3 |  |  | 141.42 |  | 0.052271 | Solid state reaction | polycrystalline | Kobayashi1991JSSC | http://dx.doi.org/10.1016/0022-4596(91)90248-G |  |  | 219.83 | 4 | 5 | 20 | 10.9915 | Dlouha | http://dx.doi.org/10.1007/s003390101141 | 97601 | 300 | 3696 | 0.22452 | 62 | 8
300 | 0.42569 | 0.00043374 | -26 | 0.046756 | 4 | 0.00050941 | -31.98 | 0.00015585 | 0.012368 | 3.7803 | 0 | BaPbO3 | BaPbO3 | Ba1-xSrxPbO3 |  | BaPbO3 |  |  | 2305.5 |  | 0.046756 | Solid state reaction (under oxygen) | polycrystalline | Yasukawa1997JMSL | http://dx.doi.org/10.1023/A:1018515223271 |  | Extrapolated from 320 K | 311.43 | 4 | 5 | 20 | 15.5715 | Moussa | http://dx.doi.org/10.1016/S0038-1098(01)00265-4 | 94312 | 300 | 676 | 0.44643 | 74 | 16 | Carriers were electrions, nothing specific | Mixed with ethanol |  |  | Calcined at 1023 K for 12 hours in O2 gas flow | Hot-forged at 1173 K under 9.6 Mpa for 3 hours in air and anneal at 1073 K for 12 houlrs in O2 gas flow
400 | 0.47121 | 0.00050941 | -31.98 | 0.080309 | 4 | 0.00050941 | -31.98 | 0.00020077 | 0.019323 | 4.1561 | 0 | BaPbO3 | BaPbO3 | Ba1-xSrxPbO3 |  | BaPbO3 |  |  | 1963.1 |  | 0.080309 | Solid state reaction (under oxygen) | polycrystalline | Yasukawa1997JMSL | http://dx.doi.org/10.1023/A:1018515223271 |  |  | 311.43 | 4 | 5 | 20 | 15.5715 | Moussa | http://dx.doi.org/10.1016/S0038-1098(01)00265-4 | 94312 | 300 | 1022.8 | 0.461 | 74 | 16 | Carriers were electrions, nothing specific | Mixed with ethanol |  |  | Calcined at 1023 K for 12 hours in O2 gas flow | Hot-forged at 1173 K under 9.6 Mpa for 3 hours in air and anneal at 1073 K for 12 houlrs in O2 gas flow
700 | 0.40846 | 0.00052669 | -33.62 | 0.15018 | 4 | 0.00050941 | -31.98 | 0.00021455 | 0.029358 | 5.1156 | 0 | BaPbO3 | BaPbO3 | Ba1-xSrxPbO3 |  | BaPbO3 |  |  | 1898.7 |  | 0.15018 | Solid state reaction (under oxygen) | polycrystalline | Yasukawa1997JMSL | http://dx.doi.org/10.1023/A:1018515223271 |  |  | 311.43 | 4 | 5 | 20 | 15.5715 | Moussa | http://dx.doi.org/10.1016/S0038-1098(01)00265-4 | 94312 | 300 | 1130 | 0.63393 | 74 | 16 | Carriers were electrions, nothing specific | Mixed with ethanol |  |  | Calcined at 1023 K for 12 hours in O2 gas flow | Hot-forged at 1173 K under 9.6 Mpa for 3 hours in air and anneal at 1073 K for 12 houlrs in O2 gas flow
1000 |  | 0.00085855 | -30.17 | 0.10604 | 4 | 0.00050941 | -31.98 | 0.00010604 |  |  | 0 | BaPbO3 | BaPbO3 | Ba1-xSrxPbO3 |  | BaPbO3 |  |  | 1164.8 |  | 0.10604 | Solid state reaction (under oxygen) | polycrystalline | Yasukawa1997JMSL | http://dx.doi.org/10.1023/A:1018515223271 |  |  | 311.43 | 4 | 5 | 20 | 15.5715 | Moussa | http://dx.doi.org/10.1016/S0038-1098(01)00265-4 | 94312 | 300 | 910.4 |  | 74 | 16 | Carriers were electrions, nothing specific | Mixed with ethanol |  |  | Calcined at 1023 K for 12 hours in O2 gas flow | Hot-forged at 1173 K under 9.6 Mpa for 3 hours in air and anneal at 1073 K for 12 houlrs in O2 gas flow
300 | 0.48966 | 0.00046233 | -24.46 | 0.038827 | 4 | 0.00047604 | -30.29 | 0.00012942 | 0.014141 | 2.7457 | 0.2 | Ba0.8Sr0.2PbO3 | Ba0.8Sr0.2PbO3 | Ba1-xSrxPbO3 |  | BaPbO3 |  |  | 2162.9 |  | 0.038827 | Solid state reaction (under oxygen) | polycrystalline | Yasukawa1997JMSL | http://dx.doi.org/10.1023/A:1018515223271 |  | Extrapolated from 320 K | 311.43 | 4 | 5 | 20 | 15.5715 | Moussa | http://dx.doi.org/10.1016/S0038-1098(01)00265-4 | 94312 | 300 | 598.36 | 0.57665 | 74 | 16 | Carriers were electrions, nothing specific | Mixed with ethanol |  |  | Calcined at 1023 K for 12 hours in O2 gas flow | Hot-forged at 1173 K under 9.6 Mpa for 3 hours in air and anneal at 1073 K for 12 houlrs in O2 gas flow
400 | 0.57209 | 0.00047604 | -30.29 | 0.077084 | 4 | 0.00047604 | -30.29 | 0.00019271 | 0.023314 | 3.3064 | 0.2 | Ba0.8Sr0.2PbO3 | Ba0.8Sr0.2PbO3 | Ba1-xSrxPbO3 |  | BaPbO3 |  |  | 2100.6 |  | 0.077084 | Solid state reaction (under oxygen) | polycrystalline | Yasukawa1997JMSL | http://dx.doi.org/10.1023/A:1018515223271 |  |  | 311.43 | 4 | 5 | 20 | 15.5715 | Moussa | http://dx.doi.org/10.1016/S0038-1098(01)00265-4 | 94312 | 300 | 917.38 | 0.62009 | 74 | 16 | Carriers were electrions, nothing specific | Mixed with ethanol |  |  | Calcined at 1023 K for 12 hours in O2 gas flow | Hot-forged at 1173 K under 9.6 Mpa for 3 hours in air and anneal at 1073 K for 12 houlrs in O2 gas flow
700 | 0.78986 | 0.00055052 | -41.77 | 0.22184 | 4 | 0.00047604 | -30.29 | 0.00031691 | 0.055062 | 4.0289 | 0.2 | Ba0.8Sr0.2PbO3 | Ba0.8Sr0.2PbO3 | Ba1-xSrxPbO3 |  | BaPbO3 |  |  | 1816.5 |  | 0.22184 | Solid state reaction (under oxygen) | polycrystalline | Yasukawa1997JMSL | http://dx.doi.org/10.1023/A:1018515223271 |  |  | 311.43 | 4 | 5 | 20 | 15.5715 | Moussa | http://dx.doi.org/10.1016/S0038-1098(01)00265-4 | 94312 | 300 | 1744.6 | 0.77007 | 74 | 16 | Carriers were electrions, nothing specific | Mixed with ethanol |  |  | Calcined at 1023 K for 12 hours in O2 gas flow | Hot-forged at 1173 K under 9.6 Mpa for 3 hours in air and anneal at 1073 K for 12 houlrs in O2 gas flow
1000 |  | 0.00060116 | -33.71 | 0.18904 | 4 | 0.00047604 | -30.29 | 0.00018904 |  |  | 0.2 | Ba0.8Sr0.2PbO3 | Ba0.8Sr0.2PbO3 | Ba1-xSrxPbO3 |  | BaPbO3 |  |  | 1663.5 |  | 0.18904 | Solid state reaction (under oxygen) | polycrystalline | Yasukawa1997JMSL | http://dx.doi.org/10.1023/A:1018515223271 |  |  | 311.43 | 4 | 5 | 20 | 15.5715 | Moussa | http://dx.doi.org/10.1016/S0038-1098(01)00265-4 | 94312 | 300 | 1136.5 |  | 74 | 16 | Carriers were electrions, nothing specific | Mixed with ethanol |  |  | Calcined at 1023 K for 12 hours in O2 gas flow | Hot-forged at 1173 K under 9.6 Mpa for 3 hours in air and anneal at 1073 K for 12 houlrs in O2 gas flow
300 | 0.60038 | 0.001306 | -42 | 0.04052 | 4 | 0.001272 | -51.37 | 0.00013507 | 0.017569 | 2.3064 | 0.4 | Ba0.6Sr0.4PbO3 | Ba0.6Sr0.4PbO3 | Ba1-xSrxPbO3 |  | BaPbO3 |  |  | 765.69 |  | 0.04052 | Solid state reaction (under oxygen) | polycrystalline | Yasukawa1997JMSL | http://dx.doi.org/10.1023/A:1018515223271 |  | Extrapolated from 320 K | 301.96 | 4 | 5 | 20 | 15.098 | Ksepko | http://dx.doi.org/10.1080/01411590410001667635 | 151609 | 300 | 1764 | 0.24302 | 62 | 8
400 | 0.87475 | 0.001272 | -51.37 | 0.082966 | 4 | 0.001272 | -51.37 | 0.00020742 | 0.035093 | 2.3642 | 0.4 | Ba0.6Sr0.4PbO3 | Ba0.6Sr0.4PbO3 | Ba1-xSrxPbO3 |  | BaPbO3 |  |  | 786.14 |  | 0.082966 | Solid state reaction (under oxygen) | polycrystalline | Yasukawa1997JMSL | http://dx.doi.org/10.1023/A:1018515223271 |  |  | 301.96 | 4 | 5 | 20 | 15.098 | Ksepko | http://dx.doi.org/10.1080/01411590410001667635 | 151609 | 300 | 2638.4 | 0.32454 | 62 | 8
700 | 1.6289 | 0.0011749 | -65.77 | 0.25771 | 4 | 0.001272 | -51.37 | 0.00036816 | 0.1054 | 2.4451 | 0.4 | Ba0.6Sr0.4PbO3 | Ba0.6Sr0.4PbO3 | Ba1-xSrxPbO3 |  | BaPbO3 |  |  | 851.12 |  | 0.25771 | Solid state reaction (under oxygen) | polycrystalline | Yasukawa1997JMSL | http://dx.doi.org/10.1023/A:1018515223271 |  |  | 301.96 | 4 | 5 | 20 | 15.098 | Ksepko | http://dx.doi.org/10.1080/01411590410001667635 | 151609 | 300 | 4325.6 | 0.59454 | 62 | 8
1000 |  | 0.00068696 | -39.71 | 0.22956 | 4 | 0.001272 | -51.37 | 0.00022956 |  |  | 0.4 | Ba0.6Sr0.4PbO3 | Ba0.6Sr0.4PbO3 | Ba1-xSrxPbO3 |  | BaPbO3 |  |  | 1455.7 |  | 0.22956 | Solid state reaction (under oxygen) | polycrystalline | Yasukawa1997JMSL | http://dx.doi.org/10.1023/A:1018515223271 |  |  | 79.51 | 1 | 5 | 5 | 15.902 | Ksepko | http://dx.doi.org/10.1080/01411590410001667635 | 151610 | 1198 | 1577 |  | 221 | 48
300 | 0.73081 | 0.0041277 | -82.77 | 0.04979 | 4 | 0.0039508 | -96.44 | 0.00016597 | 0.021697 | 2.2948 | 0.6 | Ba0.4Sr0.6PbO3 | Ba0.4Sr0.6PbO3 | Ba1-xSrxPbO3 |  | BaPbO3 |  |  | 242.26 |  | 0.04979 | Solid state reaction (under oxygen) | polycrystalline | Yasukawa1997JMSL | http://dx.doi.org/10.1023/A:1018515223271 |  | Extrapolated from 320 K | 301.96 | 4 | 5 | 20 | 15.098 | Ksepko | http://dx.doi.org/10.1080/01411590410001667635 | 151609 | 300 | 6850.7 | 0.077278 | 62 | 8
400 | 1.0839 | 0.0039508 | -96.44 | 0.094169 | 4 | 0.0039508 | -96.44 | 0.00023542 | 0.04415 | 2.133 | 0.6 | Ba0.4Sr0.6PbO3 | Ba0.4Sr0.6PbO3 | Ba1-xSrxPbO3 |  | BaPbO3 |  |  | 253.11 |  | 0.094169 | Solid state reaction (under oxygen) | polycrystalline | Yasukawa1997JMSL | http://dx.doi.org/10.1023/A:1018515223271 |  |  | 301.96 | 4 | 5 | 20 | 15.098 | Ksepko | http://dx.doi.org/10.1080/01411590410001667635 | 151609 | 300 | 9301.1 | 0.11582 | 62 | 8
700 | 2.062 | 0.0035105 | -117.92 | 0.27729 | 4 | 0.0039508 | -96.44 | 0.00039612 | 0.13986 | 1.9827 | 0.6 | Ba0.4Sr0.6PbO3 | Ba0.4Sr0.6PbO3 | Ba1-xSrxPbO3 |  | BaPbO3 |  |  | 284.86 |  | 0.27729 | Solid state reaction (under oxygen) | polycrystalline | Yasukawa1997JMSL | http://dx.doi.org/10.1023/A:1018515223271 |  |  | 301.96 | 4 | 5 | 20 | 15.098 | Ksepko | http://dx.doi.org/10.1080/01411590410001667635 | 151609 | 300 | 13906 | 0.2454 | 62 | 8
1000 |  | 0.00093481 | -52.48 | 0.29463 | 4 | 0.0039508 | -96.44 | 0.00029463 |  |  | 0.6 | Ba0.4Sr0.6PbO3 | Ba0.4Sr0.6PbO3 | Ba1-xSrxPbO3 |  | BaPbO3 |  |  | 1069.7 |  | 0.29463 | Solid state reaction (under oxygen) | polycrystalline | Yasukawa1997JMSL | http://dx.doi.org/10.1023/A:1018515223271 |  |  | 79.51 | 1 | 5 | 5 | 15.902 | Ksepko | http://dx.doi.org/10.1080/01411590410001667635 | 151610 | 1198 | 2754.2 |  | 221 | 48
400 |  | 0.0028429 | -19.88 | 0.0055624 | 4 | 0.002843 | -19.88 | 1.3906e-05 |  |  | 0 | LaNiO3 | LaNiO3 | La1-xBix-NiO3 |  | LaNiO3 |  |  | 351.75 |  | 0.0055624 | Evaporate nitrates (1173 K, air) | polycrystalline | Funahashi2003MP | http://dx.doi.org/10.1557/PROC-793-S3.3 | impure. Even LaNiO3 is impure. LaNiO3+NiO |  | 339.43 | 6 | 5 | 30 | 11.3143 | Falcon | http://dx.doi.org/10.1006/jssc.1997.7477 | 84933 | 300 | 395.34 |  | 167 | 12
700 |  | 0.0046012 | -25.76 | 0.010097 | 4 | 0.002843 | -19.88 | 1.4424e-05 |  |  | 0 | LaNiO3 | LaNiO3 | La1-xBix-NiO3 |  | LaNiO3 |  |  | 217.33 |  | 0.010097 | Evaporate nitrates (1173 K, air) | polycrystalline | Funahashi2003MP | http://dx.doi.org/10.1557/PROC-793-S3.3 | impure. Even LaNiO3 is impure. LaNiO3+NiO |  | 339.43 | 6 | 5 | 30 | 11.3143 | Falcon | http://dx.doi.org/10.1006/jssc.1997.7477 | 84933 | 300 | 663.7 |  | 167 | 12
1000 |  | 0.0062193 | -27.03 | 0.011747 | 4 | 0.002843 | -19.88 | 1.1747e-05 |  |  | 0 | LaNiO3 | LaNiO3 | La1-xBix-NiO3 |  | LaNiO3 |  |  | 160.79 |  | 0.011747 | Evaporate nitrates (1173 K, air) | polycrystalline | Funahashi2003MP | http://dx.doi.org/10.1557/PROC-793-S3.3 | impure. Even LaNiO3 is impure. LaNiO3+NiO |  | 339.43 | 6 | 5 | 30 | 11.3143 | Falcon | http://dx.doi.org/10.1006/jssc.1997.7477 | 84933 | 300 | 730.59 |  | 167 | 12
400 |  | 0.0026727 | -20.95 | 0.006567 | 4 | 0.002673 | -20.95 | 1.6418e-05 |  |  | 0.1 | La0.9Bi0.1NiO3 | La0.9Bi0.1NiO3 | La1-xBix-NiO3 |  | LaNiO3 |  |  | 374.15 |  | 0.006567 | Evaporate nitrates (1173 K, air) | polycrystalline | Funahashi2003MP | http://dx.doi.org/10.1557/PROC-793-S3.3 | impure. Even LaNiO3 is impure. LaNiO3+NiO |  | 339.43 | 6 | 5 | 30 | 11.3143 | Falcon | http://dx.doi.org/10.1006/jssc.1997.7477 | 84933 | 300 | 438.79 |  | 167 | 12
700 |  | 0.0041267 | -28.46 | 0.013738 | 4 | 0.002673 | -20.95 | 1.9626e-05 |  |  | 0.1 | La0.9Bi0.1NiO3 | La0.9Bi0.1NiO3 | La1-xBix-NiO3 |  | LaNiO3 |  |  | 242.32 |  | 0.013738 | Evaporate nitrates (1173 K, air) | polycrystalline | Funahashi2003MP | http://dx.doi.org/10.1557/PROC-793-S3.3 | impure. Even LaNiO3 is impure. LaNiO3+NiO |  | 339.43 | 6 | 5 | 30 | 11.3143 | Falcon | http://dx.doi.org/10.1006/jssc.1997.7477 | 84933 | 300 | 809.89 |  | 167 | 12
1000 |  | 0.0060869 | -30.79 | 0.015575 | 4 | 0.002673 | -20.95 | 1.5575e-05 |  |  | 0.1 | La0.9Bi0.1NiO3 | La0.9Bi0.1NiO3 | La1-xBix-NiO3 |  | LaNiO3 |  |  | 164.29 |  | 0.015575 | Evaporate nitrates (1173 K, air) | polycrystalline | Funahashi2003MP | http://dx.doi.org/10.1557/PROC-793-S3.3 | impure. Even LaNiO3 is impure. LaNiO3+NiO |  | 339.43 | 6 | 5 | 30 | 11.3143 | Falcon | http://dx.doi.org/10.1006/jssc.1997.7477 | 84933 | 300 | 948.03 |  | 167 | 12
400 |  | 0.0060367 | -139.46 | 0.12887 | 4 | 0.006037 | -139.46 | 0.00032218 |  |  | 0.04 | Ca0.96Sm0.04MnO3 | Ca0.96Sm0.04MnO3 | Ca1-xSmxMnO3 |  | CaMnO3 |  |  | 165.65 |  | 0.12887 | Co-precipitation | polycrystalline | Sanmathi2007ICT | http://dx.doi.org/10.1109/ICT.2007.4569450 |  |  | 210.39 | 4 | 5 | 20 | 10.5195 | Yang | http://dx.doi.org/10.1021/jp809049s | 164748 | 293 | 19449 |  | 62 | 8
700 |  | 0.0082546 | -169.85 | 0.24465 | 4 | 0.006037 | -139.46 | 0.0003495 |  |  | 0.04 | Ca0.96Sm0.04MnO3 | Ca0.96Sm0.04MnO3 | Ca1-xSmxMnO3 |  | CaMnO3 |  |  | 121.14 |  | 0.24465 | Co-precipitation | polycrystalline | Sanmathi2007ICT | http://dx.doi.org/10.1109/ICT.2007.4569450 |  |  | 210.39 | 4 | 5 | 20 | 10.5195 | Yang | http://dx.doi.org/10.1021/jp809049s | 164748 | 293 | 28850 |  | 62 | 8
1000 |  | 0.011045 | -187.5 | 0.31829 | 4 | 0.006037 | -139.46 | 0.00031829 |  |  | 0.04 | Ca0.96Sm0.04MnO3 | Ca0.96Sm0.04MnO3 | Ca1-xSmxMnO3 |  | CaMnO3 |  |  | 90.536 |  | 0.31829 | Co-precipitation | polycrystalline | Sanmathi2007ICT | http://dx.doi.org/10.1109/ICT.2007.4569450 |  |  | 210.39 | 4 | 5 | 20 | 10.5195 | Yang | http://dx.doi.org/10.1021/jp809049s | 164748 | 293 | 35156 |  | 62 | 8
300 |  | 0.00055 | 162 | 1.4315 | 9 | 0.00055 | 162 | 0.0047716 | 0.975 | 1.4682 | 0 | Bi2Te3 | Bi2Te3 | Bi2Te3 (p-type) |  | Bi/Sb/Pb-Te/Se |  |  | 1818.2 |  | 1.4315 | melted | single crystal | Scherrer1995 | http://dx.doi.org/10.1201/9781420049718.ch19 | Rowe1995, Chapter 19.3 |  | 509.21 | 3 | 5 | 15 | 33.9473 | Feutelais | http://dx.doi.org/10.1016/0025-5408(93)90055-I | 74348 | 300 | 26244 | 0.90649 | 166 | 12
300 |  | 0.00045 | -174 | 2.0184 | 9 | 0.00045 | -174 | 0.006728 | 0.5025 | 4.0167 | 0 | Bi2Te3 | Bi2Te3 | Bi2Te3 (n-type) |  | Bi/Sb/Pb-Te/Se |  |  | 2222.2 |  | 2.0184 | melted | single crystal | Scherrer1995 | http://dx.doi.org/10.1201/9781420049718.ch19 | Rowe1995, Chapter 19.3 |  | 509.21 | 3 | 5 | 15 | 33.9473 | Feutelais | http://dx.doi.org/10.1016/0025-5408(93)90055-I | 74348 | 300 | 30276 | 0.40497 | 166 | 12
300 |  | 0.00019 | 38 | 0.228 | 9 | 0.00019 | 38 | 0.00076 | 0.0675 | 3.3778 | 0 | Sb2Te3 | Sb2Te3 | Sb2Te3 (Sb-side) |  | Bi/Sb/Pb-Te/Se |  |  | 5263.2 |  | 0.228 | melted | single crystal | Scherrer1995 | http://dx.doi.org/10.1201/9781420049718.ch19 | Rowe1995, Chapter 19.3 |  | 479.59 | 3 | 5 | 15 | 31.9727 | Anderson | Http://dx.doi.org/10.1107/S0567740874004729 | 2084 | 300 | 1444 | 1.1406 | 166 | 12
300 |  | 0.000122 | 63 | 0.97598 | 9 | 0.00012 | 63 | 0.0032533 | 0.1875 | 5.2052 | 0 | Sb2Te3 | Sb2Te3 | Sb2Te3 (Te-side) |  | Bi/Sb/Pb-Te/Se |  |  | 8196.7 |  | 0.97598 | melted | single crystal | Scherrer1995 | http://dx.doi.org/10.1201/9781420049718.ch19 | Rowe1995, Chapter 19.3 |  | 479.59 | 3 | 5 | 15 | 31.9727 | Anderson | Http://dx.doi.org/10.1107/S0567740874004729 | 2084 | 300 | 3969 | 1.1527 | 166 | 12
300 |  | 0.00069424 | 78.67 | 0.26744 | 9 | 0.00085 | 122.16 | 0.00089147 | 0.17844 | 1.4988 | 0.85 | Ag0.15Sb0.15Te1.15Ge0.85 | Ag0.15Sb0.15Te1.15Ge0.85 | (AgSbTe2)1-x(GeTe)x (TAGS) |  | Bi/Sb/Pb-Te/Se |  |  | 1440.4 |  | 0.26744 | melted | single crystal | Skrabek1995 | http://dx.doi.org/10.1201/9781420049718.ch22 | E. A. Skrabek and D. S. Trimmer, Chapter 22.3 |  | 479.59 | 3 | 5 | 15 | 31.9727 | Anderson | Http://dx.doi.org/10.1107/S0567740874004729 | 2084 | 300 | 6189 | 0.70352 | 166 | 12
400 |  | 0.00084985 | 122.16 | 0.70242 | 9 | 0.00085 | 122.16 | 0.001756 | 0.45877 | 1.5311 | 0.85 | Ag0.15Sb0.15Te1.15Ge0.85 | Ag0.15Sb0.15Te1.15Ge0.85 | (AgSbTe2)1-x(GeTe)x (TAGS) |  | Bi/Sb/Pb-Te/Se |  |  | 1176.7 |  | 0.70242 | melted | single crystal | Skrabek1995 | http://dx.doi.org/10.1201/9781420049718.ch22 | E. A. Skrabek and D. S. Trimmer, Chapter 22.3 |  | 479.59 | 3 | 5 | 15 | 31.9727 | Anderson | Http://dx.doi.org/10.1107/S0567740874004729 | 2084 | 300 | 14924 | 0.75008 | 166 | 12
700 |  | 0.0012135 | 199.03 | 2.2852 | 9 | 0.00085 | 122.16 | 0.0032646 | 1.3844 | 1.6507 | 0.85 | Ag0.15Sb0.15Te1.15Ge0.85 | Ag0.15Sb0.15Te1.15Ge0.85 | (AgSbTe2)1-x(GeTe)x (TAGS) |  | Bi/Sb/Pb-Te/Se |  |  | 824.08 |  | 2.2852 | melted | single crystal | Skrabek1995 | http://dx.doi.org/10.1201/9781420049718.ch22 | E. A. Skrabek and D. S. Trimmer, Chapter 22.3 |  | 479.59 | 3 | 5 | 15 | 31.9727 | Anderson | Http://dx.doi.org/10.1107/S0567740874004729 | 2084 | 300 | 39615 | 0.85267 | 166 | 12
1000 |  | 0.001276 | 165.79 | 2.1541 | 9 | 0.00085 | 122.16 | 0.0021541 | 0.94826 | 2.2717 | 0.85 | Ag0.15Sb0.15Te1.15Ge0.85 | Ag0.15Sb0.15Te1.15Ge0.85 | (AgSbTe2)1-x(GeTe)x (TAGS) |  | Bi/Sb/Pb-Te/Se |  |  | 783.67 |  | 2.1541 | melted | single crystal | Skrabek1995 | http://dx.doi.org/10.1201/9781420049718.ch22 | E. A. Skrabek and D. S. Trimmer, Chapter 22.3 | Extrapolated from 870 K | 479.59 | 3 | 5 | 15 | 31.9727 | Anderson | Http://dx.doi.org/10.1107/S0567740874004729 | 2084 | 300 | 27488 | 0.84174 | 166 | 12
300 |  | 0.0059757 | -279.86 | 0.39319 | 6 | 0.0067742 | -295.57 | 0.0013106 | 0.18844 | 2.0866 | 0.05 | In0.05Co4Sb12 | In0.05Co4Sb12 | InxCo4Sb12 | 0.18562 | CoSb3 |  |  | 167.34 |  | 0.39319 | Solid state reaction | polycrystalline | He2006CM | http://dx.doi.org/10.1021/cm052055b |  |  | 739.6462 | 2 | 16.05 | 32.1 | 23.0419 | He | http://dx.doi.org/10.1021/cm052055b | 171715 | 300 | 78320 | 0.058706 | 204 | 48 | Nothing Stated | Mixed thoroughly |  |  | Calcined at 783 K for 12 houlrs and then 948 K under a gas mixture of 5% H2 and 95% Ar | 948 K for 4 houlrs under a gas flow of 5% H2 and 95% Ar.
400 |  | 0.0067742 | -295.57 | 0.51583 | 6 | 0.0067742 | -295.57 | 0.0012896 | 0.29686 | 1.7376 | 0.05 | In0.05Co4Sb12 | In0.05Co4Sb12 | InxCo4Sb12 | 0.29003 | CoSb3 |  |  | 147.62 |  | 0.51583 | Solid state reaction | polycrystalline | He2006CM | http://dx.doi.org/10.1021/cm052055b |  |  | 739.6462 | 2 | 16.05 | 32.1 | 23.0419 | He | http://dx.doi.org/10.1021/cm052055b | 171715 | 300 | 87359 | 0.082915 | 204 | 48 | Nothing Stated | Mixed thoroughly |  |  | Calcined at 783 K for 12 houlrs and then 948 K under a gas mixture of 5% H2 and 95% Ar | 949 K for 4 houlrs under a gas flow of 5% H2 and 95% Ar.
700 |  | 0.0084349 | -334.67 | 0.9295 | 6 | 0.0067742 | -295.57 | 0.0013279 | 0.59436 | 1.5639 | 0.05 | In0.05Co4Sb12 | In0.05Co4Sb12 | InxCo4Sb12 | 0.49754 | CoSb3 |  |  | 118.55 |  | 0.9295 | Solid state reaction | polycrystalline | He2006CM | http://dx.doi.org/10.1021/cm052055b |  |  | 739.6462 | 2 | 16.05 | 32.1 | 23.0419 | He | http://dx.doi.org/10.1021/cm052055b | 171715 | 300 | 112000 | 0.12948 | 204 | 48 | Nothing Stated | Mixed thoroughly |  |  | Calcined at 783 K for 12 houlrs and then 948 K under a gas mixture of 5% H2 and 95% Ar | 950 K for 4 houlrs under a gas flow of 5% H2 and 95% Ar.
300 |  | 0.0029203 | -257.3 | 0.68011 | 6 | 0.0034025 | -276.16 | 0.002267 | 0.3108 | 2.1883 | 0.1 | In0.1Co4Sb12 | In0.1Co4Sb12 | InxCo4Sb12 | 0.30095 | CoSb3 |  |  | 342.43 |  | 0.68011 | Solid state reaction | polycrystalline | He2006CM | http://dx.doi.org/10.1021/cm052055b |  |  | 741.1439 | 2 | 16.1 | 32.2 | 23.0169 | He | http://dx.doi.org/10.1021/cm052055b | 171715 | 300 | 66205 | 0.11455 | 204 | 48 | Nothing Stated | Mixed thoroughly |  |  | Calcined at 783 K for 12 houlrs and then 948 K under a gas mixture of 5% H2 and 95% Ar | 951 K for 4 houlrs under a gas flow of 5% H2 and 95% Ar.
400 |  | 0.0034025 | -276.16 | 0.89658 | 6 | 0.0034025 | -276.16 | 0.0022415 | 0.46967 | 1.909 | 0.1 | In0.1Co4Sb12 | In0.1Co4Sb12 | InxCo4Sb12 | 0.45255 | CoSb3 |  |  | 293.9 |  | 0.89658 | Solid state reaction | polycrystalline | He2006CM | http://dx.doi.org/10.1021/cm052055b |  |  | 741.1439 | 2 | 16.1 | 32.2 | 23.0169 | He | http://dx.doi.org/10.1021/cm052055b | 171715 | 300 | 76265 | 0.15026 | 204 | 48 | Nothing Stated | Mixed thoroughly |  |  | Calcined at 783 K for 12 houlrs and then 948 K under a gas mixture of 5% H2 and 95% Ar | 952 K for 4 houlrs under a gas flow of 5% H2 and 95% Ar.
700 |  | 0.0043355 | -309.85 | 1.5501 | 6 | 0.0034025 | -276.16 | 0.0022144 | 0.88959 | 1.7425 | 0.1 | In0.1Co4Sb12 | In0.1Co4Sb12 | InxCo4Sb12 | 0.7518 | CoSb3 |  |  | 230.66 |  | 1.5501 | Solid state reaction | polycrystalline | He2006CM | http://dx.doi.org/10.1021/cm052055b |  | Data at 600 K | 741.1439 | 2 | 16.1 | 32.2 | 23.0169 | He | http://dx.doi.org/10.1021/cm052055b | 171715 | 300 | 96005 | 0.22609 | 204 | 48 | Nothing Stated | Mixed thoroughly |  |  | Calcined at 783 K for 12 houlrs and then 948 K under a gas mixture of 5% H2 and 95% Ar | 953 K for 4 houlrs under a gas flow of 5% H2 and 95% Ar.
300 |  | 0.0018717 | -246.59 | 0.97461 | 6 | 0.0021278 | -266.33 | 0.0032487 | 0.424 | 2.2986 | 0.15 | In0.15Co4Sb12 | In0.15Co4Sb12 | InxCo4Sb12 | 0.40842 | CoSb3 |  |  | 534.26 |  | 0.97461 | Solid state reaction | polycrystalline | He2006CM | http://dx.doi.org/10.1021/cm052055b |  |  | 741.3896 | 2 | 16.15 | 32.3 | 22.9532 | He | http://dx.doi.org/10.1021/cm052055b | 171715 | 300 | 60808 | 0.17014 | 204 | 48 | Nothing Stated | Mixed thoroughly |  |  | Calcined at 783 K for 12 houlrs and then 948 K under a gas mixture of 5% H2 and 95% Ar | 954 K for 4 houlrs under a gas flow of 5% H2 and 95% Ar.
400 |  | 0.0021278 | -266.33 | 1.3334 | 6 | 0.0021278 | -266.33 | 0.0033336 | 0.66851 | 1.9946 | 0.15 | In0.15Co4Sb12 | In0.15Co4Sb12 | InxCo4Sb12 | 0.64783 | CoSb3 |  |  | 469.96 |  | 1.3334 | Solid state reaction | polycrystalline | He2006CM | http://dx.doi.org/10.1021/cm052055b |  |  | 741.3896 | 2 | 16.15 | 32.3 | 22.9532 | He | http://dx.doi.org/10.1021/cm052055b | 171715 | 300 | 70934 | 0.22996 | 204 | 48 | Nothing Stated | Mixed thoroughly |  |  | Calcined at 783 K for 12 houlrs and then 948 K under a gas mixture of 5% H2 and 95% Ar | 955 K for 4 houlrs under a gas flow of 5% H2 and 95% Ar.
700 |  | 0.0026883 | -301.53 | 2.3675 | 6 | 0.0021278 | -266.33 | 0.0033821 | 1.2718 | 1.8615 | 0.15 | In0.15Co4Sb12 | In0.15Co4Sb12 | InxCo4Sb12 | 1.0454 | CoSb3 |  |  | 371.98 |  | 2.3675 | Solid state reaction | polycrystalline | He2006CM | http://dx.doi.org/10.1021/cm052055b |  | Data at 600 K | 741.3896 | 2 | 16.15 | 32.3 | 22.9532 | He | http://dx.doi.org/10.1021/cm052055b | 171715 | 300 | 90921 | 0.3413 | 204 | 48 | Nothing Stated | Mixed thoroughly |  |  | Calcined at 783 K for 12 houlrs and then 948 K under a gas mixture of 5% H2 and 95% Ar | 956 K for 4 houlrs under a gas flow of 5% H2 and 95% Ar.
300 |  | 0.0014921 | -222.15 | 0.99223 | 6 | 0.0017482 | -248.19 | 0.0033074 | 0.40078 | 2.4758 | 0.2 | In0.2Co4Sb12 | In0.2Co4Sb12 | InxCo4Sb12 | 0.38221 | CoSb3 |  |  | 670.21 |  | 0.99223 | Solid state reaction | polycrystalline | He2006CM | http://dx.doi.org/10.1021/cm052055b |  |  | 742.7421 | 2 | 16.2 | 32.4 | 22.9241 | He | http://dx.doi.org/10.1021/cm052055b | 171715 | 300 | 49350 | 0.19816 | 204 | 48 | Nothing Stated | Mixed thoroughly |  |  | Calcined at 783 K for 12 houlrs and then 948 K under a gas mixture of 5% H2 and 95% Ar | 957 K for 4 houlrs under a gas flow of 5% H2 and 95% Ar.
400 |  | 0.0017482 | -248.19 | 1.4094 | 6 | 0.0017482 | -248.19 | 0.0035235 | 0.6775 | 2.0803 | 0.2 | In0.2Co4Sb12 | In0.2Co4Sb12 | InxCo4Sb12 | 0.64783 | CoSb3 |  |  | 572.02 |  | 1.4094 | Solid state reaction | polycrystalline | He2006CM | http://dx.doi.org/10.1021/cm052055b |  |  | 742.7421 | 2 | 16.2 | 32.4 | 22.9241 | He | http://dx.doi.org/10.1021/cm052055b | 171715 | 300 | 61598 | 0.26837 | 204 | 48 | Nothing Stated | Mixed thoroughly |  |  | Calcined at 783 K for 12 houlrs and then 948 K under a gas mixture of 5% H2 and 95% Ar | 958 K for 4 houlrs under a gas flow of 5% H2 and 95% Ar.
700 |  | 0.0021454 | -281.75 | 2.5901 | 6 | 0.0017482 | -248.19 | 0.0037001 | 1.3341 | 1.9414 | 0.2 | In0.2Co4Sb12 | In0.2Co4Sb12 | InxCo4Sb12 | 1.0886 | CoSb3 |  |  | 466.12 |  | 2.5901 | Solid state reaction | polycrystalline | He2006CM | http://dx.doi.org/10.1021/cm052055b |  | Data at 600 K | 742.7421 | 2 | 16.2 | 32.4 | 22.9241 | He | http://dx.doi.org/10.1021/cm052055b | 171715 | 300 | 79381 | 0.41008 | 204 | 48 | Nothing Stated | Mixed thoroughly |  |  | Calcined at 783 K for 12 houlrs and then 948 K under a gas mixture of 5% H2 and 95% Ar | 959 K for 4 houlrs under a gas flow of 5% H2 and 95% Ar.
300 |  | 0.0011395 | -217.11 | 1.241 | 6 | 0.0013414 | -247.94 | 0.0041366 | 0.48504 | 2.5585 | 0.25 | In0.25Co4Sb12 | In0.25Co4Sb12 | InxCo4Sb12 | 0.44512 | CoSb3 |  |  | 877.6 |  | 1.241 | Solid state reaction | polycrystalline | He2006CM | http://dx.doi.org/10.1021/cm052055b |  |  | 742.8897 | 2 | 16.25 | 32.5 | 22.8581 | He | http://dx.doi.org/10.1021/cm052055b | 171715 | 300 | 47136 | 0.25108 | 204 | 48 | Nothing Stated | Mixed thoroughly |  |  | Calcined at 783 K for 12 houlrs and then 948 K under a gas mixture of 5% H2 and 95% Ar | 960 K for 4 houlrs under a gas flow of 5% H2 and 95% Ar.
400 |  | 0.0013414 | -247.94 | 1.8331 | 6 | 0.0013414 | -247.94 | 0.0045828 | 0.80943 | 2.2647 | 0.25 | In0.25Co4Sb12 | In0.25Co4Sb12 | InxCo4Sb12 | 0.77234 | CoSb3 |  |  | 745.51 |  | 1.8331 | Solid state reaction | polycrystalline | He2006CM | http://dx.doi.org/10.1021/cm052055b |  |  | 742.8897 | 2 | 16.25 | 32.5 | 22.8581 | He | http://dx.doi.org/10.1021/cm052055b | 171715 | 300 | 61473 | 0.32128 | 204 | 48 | Nothing Stated | Mixed thoroughly |  |  | Calcined at 783 K for 12 houlrs and then 948 K under a gas mixture of 5% H2 and 95% Ar | 961 K for 4 houlrs under a gas flow of 5% H2 and 95% Ar.
700 |  | 0.0016567 | -275.7 | 3.2117 | 6 | 0.0013414 | -247.94 | 0.0045882 | 1.5047 | 2.1345 | 0.25 | In0.25Co4Sb12 | In0.25Co4Sb12 | InxCo4Sb12 | 1.2433 | CoSb3 |  |  | 603.62 |  | 3.2117 | Solid state reaction | polycrystalline | He2006CM | http://dx.doi.org/10.1021/cm052055b |  | Data at 600 K | 742.8897 | 2 | 16.25 | 32.5 | 22.8581 | He | http://dx.doi.org/10.1021/cm052055b | 171715 | 300 | 76010 | 0.48301 | 204 | 48 | Nothing Stated | Mixed thoroughly |  |  | Calcined at 783 K for 12 houlrs and then 948 K under a gas mixture of 5% H2 and 95% Ar | 962 K for 4 houlrs under a gas flow of 5% H2 and 95% Ar.
300 |  | 0.0015102 | -211.82 | 0.89129 | 6 | -247.31 | -0.00635 | 0.002971 | 0.33161 | 2.6878 | 0.3 | In0.3Co4Sb12 | In0.3Co4Sb12 | InxCo4Sb12 | 0.29702 | CoSb3 |  |  | 662.19 |  | 0.89129 | Solid state reaction | polycrystalline | He2006CM | http://dx.doi.org/10.1021/cm052055b |  |  | 742.8897 | 2 | 16.3 | 32.6 | 22.788 | He | http://dx.doi.org/10.1021/cm052055b | 171715 | 300 | 44866 | 0.18034 | 204 | 48 | Nothing Stated | Mixed thoroughly |  |  | Calcined at 783 K for 12 houlrs and then 948 K under a gas mixture of 5% H2 and 95% Ar | 963 K for 4 houlrs under a gas flow of 5% H2 and 95% Ar.
400 |  | 0.0017934 | -247.31 | 1.3641 | 6 | -247.31 | -0.00742 | 0.0034104 | 0.63192 | 2.1587 | 0.3 | In0.3Co4Sb12 | In0.3Co4Sb12 | InxCo4Sb12 | 0.60064 | CoSb3 |  |  | 557.61 |  | 1.3641 | Solid state reaction | polycrystalline | He2006CM | http://dx.doi.org/10.1021/cm052055b |  |  | 742.8897 | 2 | 16.3 | 32.6 | 22.788 | He | http://dx.doi.org/10.1021/cm052055b | 171715 | 300 | 61161 | 0.2521 | 204 | 48 | Nothing Stated | Mixed thoroughly |  |  | Calcined at 783 K for 12 houlrs and then 948 K under a gas mixture of 5% H2 and 95% Ar | 964 K for 4 houlrs under a gas flow of 5% H2 and 95% Ar.
700 |  | 0.0022811 | -278.47 | 2.3797 | 6 | -247.31 | -0.00835 | 0.0033995 | 1.1816 | 2.014 | 0.3 | In0.3Co4Sb12 | In0.3Co4Sb12 | InxCo4Sb12 | 0.92743 | CoSb3 |  |  | 438.39 |  | 2.3797 | Solid state reaction | polycrystalline | He2006CM | http://dx.doi.org/10.1021/cm052055b |  | Data at 600 K | 742.8897 | 2 | 16.3 | 32.6 | 22.788 | He | http://dx.doi.org/10.1021/cm052055b | 171715 | 300 | 77546 | 0.37178 | 204 | 48 | Nothing Stated | Mixed thoroughly |  |  | Calcined at 783 K for 12 houlrs and then 948 K under a gas mixture of 5% H2 and 95% Ar | 965 K for 4 houlrs under a gas flow of 5% H2 and 95% Ar.
300 |  | 0.0011344 | -192.21 | 0.97708 | 6 | 0.00113 | -192.21 | 0.0032569 | 0.38012 | 2.5705 | 0.2 | In0.2Co4Sb12 | In0.2Co4Sb12 | InxCo4Sb12 |  | CoSb3 |  |  | 881.55 |  | 0.97708 | Solid state reaction | polycrystalline | Biswas2011JMR | http://dx.doi.org/10.1557/jmr.2011.163 |  |  | 742.7421 | 2 | 16.2 | 32.4 | 22.9241 | He | http://dx.doi.org/10.1021/cm052055b | 171715 | 300 | 36945 | 0.25104 | 204 | 48 | Nothing Stated | Ground in air. After calcining they were combined with Ce/Yb that was weighed, mixed, and ground in an Ar-filled glovebox |  |  | Calcined at 948 K for ~40 hours | Reacted in a hydrogen 5% H2/N2 enviroment up to 948 K for 24 hours
400 |  | 0.0012877 | -214.39 | 1.4278 | 6 | 0.00113 | -192.21 | 0.0035696 | 0.64498 | 2.2138 | 0.2 | In0.2Co4Sb12 | In0.2Co4Sb12 | InxCo4Sb12 |  | CoSb3 |  |  | 776.6 |  | 1.4278 | Solid state reaction | polycrystalline | Biswas2011JMR | http://dx.doi.org/10.1557/jmr.2011.163 |  |  | 742.7421 | 2 | 16.2 | 32.4 | 22.9241 | He | http://dx.doi.org/10.1021/cm052055b | 171715 | 300 | 45964 | 0.34238 | 204 | 48 | Nothing Stated | Ground in air. After calcining they were combined with Ce/Yb that was weighed, mixed, and ground in an Ar-filled glovebox |  |  | Calcined at 948 K for ~40 hours | Reacted in a hydrogen 5% H2/N2 enviroment up to 948 K for 24 hours
700 |  | 0.0015981 | -247.54 | 2.684 | 6 | 0.00113 | -192.21 | 0.0038343 | 1.386 | 1.9366 | 0.2 | In0.2Co4Sb12 | In0.2Co4Sb12 | InxCo4Sb12 |  | CoSb3 |  |  | 625.75 |  | 2.684 | Solid state reaction | polycrystalline | Biswas2011JMR | http://dx.doi.org/10.1557/jmr.2011.163 |  | Data at 620 K | 742.7421 | 2 | 16.2 | 32.4 | 22.9241 | He | http://dx.doi.org/10.1021/cm052055b | 171715 | 300 | 61276 | 0.55189 | 204 | 48 | Nothing Stated | Ground in air. After calcining they were combined with Ce/Yb that was weighed, mixed, and ground in an Ar-filled glovebox |  |  | Calcined at 948 K for ~40 hours | Reacted in a hydrogen 5% H2/N2 enviroment up to 948 K for 24 hours
300 |  | 0.00036859 | 62.38 | 0.31672 | 9 | 0.00057 | 105 | 0.0010557 | 0.079251 | 3.9964 | 0 | Na0.02PbTe | Na0.02PbTe | Na0.02PbTe(1-x)Se(x) |  | Bi/Sb/Pb-Te/Se |  |  | 2713 |  | 0.31672 | melted | polycrystalline | Pei2011N | http://dx.doi.org/10.1038/nature09996 |  |  | 269.84 | 4 | 2 | 8 | 33.73 | Noda | http://dx.doi.org/10.1107/S0108270187091509 | 63099 | 298 | 3891.4 | 0.49692 | 225 | 192 | Mentioned but nothing specific | Melting the mixture of pure elements at 1273 K and quenching | ~900 K | 3 days
400 |  | 0.00056942 | 105 | 0.77447 | 9 | 0.00057 | 105 | 0.0019362 | 0.28952 | 2.675 | 0 | Na0.02PbTe | Na0.02PbTe | Na0.02PbTe(1-x)Se(x) |  | Bi/Sb/Pb-Te/Se |  |  | 1756.2 |  | 0.77447 | melted | polycrystalline | Pei2011N | http://dx.doi.org/10.1038/nature09996 |  |  | 269.84 | 4 | 2 | 8 | 33.73 | Noda | http://dx.doi.org/10.1107/S0108270187091509 | 63099 | 298 | 11025 | 0.64076 | 225 | 192 | Mentioned but nothing specific | Melting the mixture of pure elements at 1273 K and quenching | ~900 K | 4 days
700 |  | 0.0017124 | 212.86 | 1.8521 | 9 | 0.00057 | 105 | 0.0026459 | 1.3297 | 1.3929 | 0 | Na0.02PbTe | Na0.02PbTe | Na0.02PbTe(1-x)Se(x) |  | Bi/Sb/Pb-Te/Se |  |  | 583.98 |  | 1.8521 | melted | polycrystalline | Pei2011N | http://dx.doi.org/10.1038/nature09996 |  |  | 269.84 | 4 | 2 | 8 | 33.73 | Noda | http://dx.doi.org/10.1107/S0108270187091509 | 63099 | 298 | 45308 | 0.7161 | 225 | 192 | Mentioned but nothing specific | Melting the mixture of pure elements at 1273 K and quenching | ~900 K | 5 days
300 |  | 0.00041322 | 50.95 | 0.18848 | 9 | 0.00062 | 98.33 | 0.00062827 | 0.062529 | 3.0143 | 0.15 | Na0.02PbTe0.85Se0.15 | Na0.02PbTe0.85Se0.15 | Na0.02PbTe(1-x)Se(x) |  | Bi/Sb/Pb-Te/Se |  |  | 2420 |  | 0.18848 | melted | polycrystalline | Pei2011N | http://dx.doi.org/10.1038/nature09996 |  |  | 269.84 | 4 | 2 | 8 | 33.73 | Noda | http://dx.doi.org/10.1107/S0108270187091509 | 63099 | 298 | 2596.1 | 0.58768 | 225 | 192 | Mentioned but nothing specific | Melting the mixture of pure elements at 1273 K and quenching | ~900 K | 6 days
400 |  | 0.00061901 | 98.33 | 0.62483 | 9 | 0.00062 | 98.33 | 0.0015621 | 0.28173 | 2.2179 | 0.15 | Na0.02PbTe0.85Se0.15 | Na0.02PbTe0.85Se0.15 | Na0.02PbTe(1-x)Se(x) |  | Bi/Sb/Pb-Te/Se |  |  | 1615.5 |  | 0.62483 | melted | polycrystalline | Pei2011N | http://dx.doi.org/10.1038/nature09996 |  |  | 269.84 | 4 | 2 | 8 | 33.73 | Noda | http://dx.doi.org/10.1107/S0108270187091509 | 63099 | 298 | 9669.4 | 0.71092 | 225 | 192 | Mentioned but nothing specific | Melting the mixture of pure elements at 1273 K and quenching | ~900 K | 7 days
700 |  | 0.0016058 | 209.05 | 1.905 | 9 | 0.00062 | 98.33 | 0.0027215 | 1.5026 | 1.2679 | 0.15 | Na0.02PbTe0.85Se0.15 | Na0.02PbTe0.85Se0.15 | Na0.02PbTe(1-x)Se(x) |  | Bi/Sb/Pb-Te/Se |  |  | 622.75 |  | 1.905 | melted | polycrystalline | Pei2011N | http://dx.doi.org/10.1038/nature09996 |  |  | 269.84 | 4 | 2 | 8 | 33.73 | Noda | http://dx.doi.org/10.1107/S0108270187091509 | 63099 | 298 | 43701 | 0.83893 | 225 | 192 | Mentioned but nothing specific | Melting the mixture of pure elements at 1273 K and quenching | ~900 K | 8 days
1000 |  | 0.0020546 | 204 | 2.0256 | 9 | 0.00062 | 98.33 | 0.0020256 | 1.7032 | 1.1893 | 0.15 | Na0.02PbTe0.85Se0.15 | Na0.02PbTe0.85Se0.15 | Na0.02PbTe(1-x)Se(x) |  | Bi/Sb/Pb-Te/Se |  |  | 486.72 |  | 2.0256 | melted | polycrystalline | Pei2011N | http://dx.doi.org/10.1038/nature09996 |  | Extrapolated from 850 K | 269.84 | 4 | 2 | 8 | 33.73 | Noda | http://dx.doi.org/10.1107/S0108270187091509 | 63099 | 298 | 41616 | 0.99859 | 225 | 192 | Mentioned but nothing specific | Melting the mixture of pure elements at 1273 K and quenching | ~900 K | 9 days
300 |  | 0.0005124 | 58.81 | 0.20249 | 9 | 0.00069 | 89.76 | 0.00067498 | 0.075097 | 2.6964 | 0.25 | Na0.02PbTe0.75Se0.25 | Na0.02PbTe0.75Se0.25 | Na0.02PbTe(1-x)Se(x) |  | Bi/Sb/Pb-Te/Se |  |  | 1951.6 |  | 0.20249 | melted | polycrystalline | Pei2011N | http://dx.doi.org/10.1038/nature09996 |  |  | 269.84 | 4 | 2 | 8 | 33.73 | Noda | http://dx.doi.org/10.1107/S0108270187091509 | 63099 | 298 | 3458.6 | 0.5298 | 225 | 192 | Mentioned but nothing specific | Melting the mixture of pure elements at 1273 K and quenching | ~900 K | 10 days
400 |  | 0.00069091 | 89.76 | 0.46647 | 9 | 0.00069 | 89.76 | 0.0011662 | 0.2166 | 2.1536 | 0.25 | Na0.02PbTe0.75Se0.25 | Na0.02PbTe0.75Se0.25 | Na0.02PbTe(1-x)Se(x) |  | Bi/Sb/Pb-Te/Se |  |  | 1447.4 |  | 0.46647 | melted | polycrystalline | Pei2011N | http://dx.doi.org/10.1038/nature09996 |  |  | 269.84 | 4 | 2 | 8 | 33.73 | Noda | http://dx.doi.org/10.1107/S0108270187091509 | 63099 | 298 | 8057.2 | 0.65595 | 225 | 192 | Mentioned but nothing specific | Melting the mixture of pure elements at 1273 K and quenching | ~900 K | 11 days
700 |  | 0.0016331 | 205.24 | 1.8056 | 9 | 0.00069 | 89.76 | 0.0025794 | 1.3927 | 1.2964 | 0.25 | Na0.02PbTe0.75Se0.25 | Na0.02PbTe0.75Se0.25 | Na0.02PbTe(1-x)Se(x) |  | Bi/Sb/Pb-Te/Se |  |  | 612.35 |  | 1.8056 | melted | polycrystalline | Pei2011N | http://dx.doi.org/10.1038/nature09996 |  |  | 269.84 | 4 | 2 | 8 | 33.73 | Noda | http://dx.doi.org/10.1107/S0108270187091509 | 63099 | 298 | 42123 | 0.80675 | 225 | 192 | Mentioned but nothing specific | Melting the mixture of pure elements at 1273 K and quenching | ~900 K | 12 days
1000 |  | 0.0019826 | 197 | 1.9574 | 9 | 0.00069 | 89.76 | 0.0019574 | 1.6361 | 1.1964 | 0.25 | Na0.02PbTe0.75Se0.25 | Na0.02PbTe0.75Se0.25 | Na0.02PbTe(1-x)Se(x) |  | Bi/Sb/Pb-Te/Se |  |  | 504.38 |  | 1.9574 | melted | polycrystalline | Pei2011N | http://dx.doi.org/10.1038/nature09996 |  | Extrapolated from 850 K | 269.84 | 4 | 2 | 8 | 33.73 | Noda | http://dx.doi.org/10.1107/S0108270187091509 | 63099 | 298 | 38809 | 1.0286 | 225 | 192 | Mentioned but nothing specific | Melting the mixture of pure elements at 1273 K and quenching | ~900 K | 13 days
300 |  | 0.0027424 | 140.4 | 0.21564 | 9 | 0.00355 | 197.87 | 0.00071879 | 0.11103 | 1.9421 | 0.01 | Tl0.01Pb0.99Te | Tl0.01Pb0.99Te | TlxPb(1-x)Te |  | Bi/Sb/Pb-Te/Se |  |  | 364.64 |  | 0.21564 | melted | polycrystalline | Heremans2008S | http://dx.doi.org/10.1126/science.1159725 |  |  | 269.84 | 4 | 2 | 8 | 33.73 | Noda | http://dx.doi.org/10.1107/S0108270187091509 | 63099 | 298 | 19712 | 0.13744 | 225 | 192 | 0.5
400 |  | 0.0035454 | 201.46 | 0.45788 | 9 | 0.00355 | 197.87 | 0.0011447 | 0.29509 | 1.5517 | 0.01 | Tl0.01Pb0.99Te | Tl0.01Pb0.99Te | TlxPb(1-x)Te |  | Bi/Sb/Pb-Te/Se |  |  | 282.05 |  | 0.45788 | melted | polycrystalline | Heremans2008S | http://dx.doi.org/10.1126/science.1159725 |  |  | 269.84 | 4 | 2 | 8 | 33.73 | Noda | http://dx.doi.org/10.1107/S0108270187091509 | 63099 | 298 | 40585 | 0.17741 | 225 | 192 | 0.5
700 |  | 0.0087273 | 323.94 | 0.84166 | 9 | 0.00355 | 197.87 | 0.0012024 | 0.87188 | 0.96535 | 0.01 | Tl0.01Pb0.99Te | Tl0.01Pb0.99Te | TlxPb(1-x)Te |  | Bi/Sb/Pb-Te/Se |  |  | 114.58 |  | 0.84166 | melted | polycrystalline | Heremans2008S | http://dx.doi.org/10.1126/science.1159725 |  |  | 269.84 | 4 | 2 | 8 | 33.73 | Noda | http://dx.doi.org/10.1107/S0108270187091509 | 63099 | 298 | 104930 | 0.20273 | 225 | 192 | 0.5
300 |  | 0.0023939 | 136.17 | 0.23237 | 9 | 0.00291 | 195.21 | 0.00077455 | 0.10716 | 2.1683 | 0.02 | Tl0.02Pb0.98Te | Tl0.02Pb0.98Te | TlxPb(1-x)Te |  | Bi/Sb/Pb-Te/Se |  |  | 417.72 |  | 0.23237 | melted | polycrystalline | Heremans2008S | http://dx.doi.org/10.1126/science.1159725 |  |  | 269.84 | 4 | 2 | 8 | 33.73 | Noda | http://dx.doi.org/10.1107/S0108270187091509 | 63099 | 298 | 18542 | 0.14102 | 225 | 192 | 0.5
400 |  | 0.0029091 | 195.21 | 0.52399 | 9 | 0.00291 | 195.21 | 0.00131 | 0.31643 | 1.6559 | 0.02 | Tl0.02Pb0.98Te | Tl0.02Pb0.98Te | TlxPb(1-x)Te |  | Bi/Sb/Pb-Te/Se |  |  | 343.75 |  | 0.52399 | melted | polycrystalline | Heremans2008S | http://dx.doi.org/10.1126/science.1159725 |  |  | 269.84 | 4 | 2 | 8 | 33.73 | Noda | http://dx.doi.org/10.1107/S0108270187091509 | 63099 | 298 | 38108 | 0.2026 | 225 | 192 | 0.5
700 |  | 0.0053636 | 327.66 | 1.4012 | 9 | 0.00291 | 195.21 | 0.0020016 | 1.3874 | 1.0099 | 0.02 | Tl0.02Pb0.98Te | Tl0.02Pb0.98Te | TlxPb(1-x)Te |  | Bi/Sb/Pb-Te/Se |  |  | 186.44 |  | 1.4012 | melted | polycrystalline | Heremans2008S | http://dx.doi.org/10.1126/science.1159725 |  |  | 269.84 | 4 | 2 | 8 | 33.73 | Noda | http://dx.doi.org/10.1107/S0108270187091509 | 63099 | 298 | 107360 | 0.31532 | 225 | 192 | 0.5
300 |  | 0.001822 | 169 | 0.47027 | 10 | 0.00208 | 192 | 0.0015676 |  |  | 0.1 | Si0.9Ge0.1 | Si0.9Ge0.1 | Si(1-x)Gex |  | Si |  |  | 548.85 |  | 0.47027 |  | nanoparticles | Snedaker | Personal communication |  |  | 169.78 | 4 | 2 | 8 | 21.2225 | Dismukes | http://dx.doi.org/10.1021/j100792a049 | 53910 | 300 | 28561 |  | 227 | 192 | 0.5
400 |  | 0.00208 | 192 | 0.70892 | 10 | 0.00208 | 192 | 0.0017723 |  |  | 0.1 | Si0.9Ge0.1 | Si0.9Ge0.1 | Si(1-x)Gex |  | Si |  |  | 480.77 |  | 0.70892 |  | nanoparticles | Snedaker | Personal communication |  |  | 169.78 | 4 | 2 | 8 | 21.2225 | Dismukes | http://dx.doi.org/10.1021/j100792a049 | 53910 | 300 | 36864 |  | 227 | 192 | 0.5
700 |  | 0.00302 | 242 | 1.3574 | 10 | 0.00208 | 192 | 0.0019392 |  |  | 0.1 | Si0.9Ge0.1 | Si0.9Ge0.1 | Si(1-x)Gex |  | Si |  |  | 331.13 |  | 1.3574 |  | nanoparticles | Snedaker | Personal communication |  |  | 169.78 | 4 | 2 | 8 | 21.2225 | Dismukes | http://dx.doi.org/10.1021/j100792a049 | 53910 | 300 | 58564 |  | 227 | 192 | 0.5
1000 |  | 0.004144 | 273 | 1.7985 | 10 | 0.00208 | 192 | 0.0017985 |  |  | 0.1 | Si0.9Ge0.1 | Si0.9Ge0.1 | Si(1-x)Gex |  | Si |  |  | 241.31 |  | 1.7985 |  | nanoparticles | Snedaker | Personal communication |  |  | 169.78 | 4 | 2 | 8 | 21.2225 | Dismukes | http://dx.doi.org/10.1021/j100792a049 | 53910 | 300 | 74529 |  | 227 | 192 | 0.5
300 |  | 0.001495 | 137 | 0.37664 | 10 | 0.00171 | 161 | 0.0012555 |  |  | 0.2 | Si0.8Ge0.2 | Si0.8Ge0.2 | Si(1-x)Gex |  | Si |  |  | 668.9 |  | 0.37664 |  | nanoparticles | Snedaker | Personal communication |  |  | 169.78 | 4 | 2 | 8 | 21.2225 | Dismukes | http://dx.doi.org/10.1021/j100792a049 | 53910 | 300 | 18769 |  | 227 | 192 | 0.5
400 |  | 0.001705 | 161 | 0.60812 | 10 | 0.00171 | 161 | 0.0015203 |  |  | 0.2 | Si0.8Ge0.2 | Si0.8Ge0.2 | Si(1-x)Gex |  | Si |  |  | 586.51 |  | 0.60812 |  | nanoparticles | Snedaker | Personal communication |  |  | 169.78 | 4 | 2 | 8 | 21.2225 | Dismukes | http://dx.doi.org/10.1021/j100792a049 | 53910 | 300 | 25921 |  | 227 | 192 | 0.5
700 |  | 0.002454 | 218.3 | 1.3593 | 10 | 0.00171 | 161 | 0.0019419 |  |  | 0.2 | Si0.8Ge0.2 | Si0.8Ge0.2 | Si(1-x)Gex |  | Si |  |  | 407.5 |  | 1.3593 |  | nanoparticles | Snedaker | Personal communication |  |  | 169.78 | 4 | 2 | 8 | 21.2225 | Dismukes | http://dx.doi.org/10.1021/j100792a049 | 53910 | 300 | 47655 |  | 227 | 192 | 0.5
1000 |  | 0.003342 | 254 | 1.9305 | 10 | 0.00171 | 161 | 0.0019305 |  |  | 0.2 | Si0.8Ge0.2 | Si0.8Ge0.2 | Si(1-x)Gex |  | Si |  |  | 299.22 |  | 1.9305 |  | nanoparticles | Snedaker | Personal communication |  |  | 169.78 | 4 | 2 | 8 | 21.2225 | Dismukes | http://dx.doi.org/10.1021/j100792a049 | 53910 | 300 | 64516 |  | 227 | 192 | 0.5
300 |  | 0.0013334 | 127.631 | 0.3665 | 10 | 0.0015184 | 151.36 | 0.0012217 | 0.084451 | 4.3398 | 0.2 | Si0.79936Ge0.19984B0.0008 | Si0.79936Ge0.19984B0.0008 | Si1-xGex (p-type) |  |  |  |  | 749.96 |  | 0.3665 | Vacuum hot pressed | polycrystalline | Vining1991JAP | http://dx.doi.org/10.1063/1.348408 |  | Kappa extrapolated from 375 K | 169.78 | 4 | 2 | 8 | 21.2225 | Dismukes | http://dx.doi.org/10.1021/j100792a049 | 53910 | 300 | 16290 | 0.1265 | 227 | 192 |  | Induction melting of silicon and germanium 4:1 ratio in fused silica under high vacuum |  |  |  | Either gas atomization technique or direct sintering of mixed powders
400 |  | 0.0015184 | 151.36 | 0.60353 | 10 | 0.0015184 | 151.36 | 0.0015088 | 0.1456 | 4.145 | 0.2 | Si0.79936Ge0.19984B0.0008 | Si0.79936Ge0.19984B0.0008 | Si1-xGex (p-type) |  |  |  |  | 658.59 |  | 0.60353 | Vacuum hot pressed | polycrystalline | Vining1991JAP | http://dx.doi.org/10.1063/1.348408 |  |  | 169.78 | 4 | 2 | 8 | 21.2225 | Dismukes | http://dx.doi.org/10.1021/j100792a049 | 53910 | 300 | 22910 | 0.15508 | 227 | 192 |  | Induction melting of silicon and germanium 4:1 ratio in fused silica under high vacuum |  |  |  | Either gas atomization technique or direct sintering of mixed powders
700 |  | 0.0021845 | 209.823 | 1.4108 | 10 | 0.0015184 | 151.36 | 0.0020154 | 0.36965 | 3.8166 | 0.2 | Si0.79936Ge0.19984B0.0008 | Si0.79936Ge0.19984B0.0008 | Si1-xGex (p-type) |  |  |  |  | 457.78 |  | 1.4108 | Vacuum hot pressed | polycrystalline | Vining1991JAP | http://dx.doi.org/10.1063/1.348408 |  |  | 169.78 | 4 | 2 | 8 | 21.2225 | Dismukes | http://dx.doi.org/10.1021/j100792a049 | 53910 | 300 | 44026 | 0.20487 | 227 | 192 |  | Induction melting of silicon and germanium 4:1 ratio in fused silica under high vacuum |  |  |  | Either gas atomization technique or direct sintering of mixed powders
1000 |  | 0.0029485 | 248.114 | 2.0879 | 10 | 0.0015184 | 151.36 | 0.0020879 | 0.58011 | 3.5991 | 0.2 | Si0.79936Ge0.19984B0.0008 | Si0.79936Ge0.19984B0.0008 | Si1-xGex (p-type) |  |  |  |  | 339.16 |  | 2.0879 | Vacuum hot pressed | polycrystalline | Vining1991JAP | http://dx.doi.org/10.1063/1.348408 |  |  | 169.78 | 4 | 2 | 8 | 21.2225 | Dismukes | http://dx.doi.org/10.1021/j100792a049 | 53910 | 300 | 61561 | 0.22993 | 227 | 192 |  | Induction melting of silicon and germanium 4:1 ratio in fused silica under high vacuum |  |  |  | Either gas atomization technique or direct sintering of mixed powders
300 |  | 0.00117 | -122.807 | 0.3867 | 10 | 0.0013354 | 150.045 | 0.001289 | 0.093419 | 4.1395 | 0.2 | Si0.7956Ge0.1989P0.0055 | Si0.7956Ge0.1989P0.0055 | Si1-xGex (n-type) |  |  |  |  | 854.69 |  | 0.3867 | Vacuum hot pressed | polycrystalline | Vining1991JAP | http://dx.doi.org/10.1063/1.348408 |  | Kappa extrapolated from 375 K | 169.78 | 4 | 2 | 8 | 21.2225 | Dismukes | http://dx.doi.org/10.1021/j100792a049 | 53910 | 300 | 15082 | 0.15114 | 227 | 192 |  | Induction melting of silicon and germanium 4:1 ratio in fused silica under high vacuum |  |  |  | Either gas atomization technique or direct sintering of mixed powders
400 |  | 0.0013354 | -150.045 | 0.67437 | 10 | 0.0013354 | 150.045 | 0.0016859 | 0.15945 | 4.2293 | 0.2 | Si0.7956Ge0.1989P0.0055 | Si0.7956Ge0.1989P0.0055 | Si1-xGex (n-type) |  |  |  |  | 748.86 |  | 0.67437 | Vacuum hot pressed | polycrystalline | Vining1991JAP | http://dx.doi.org/10.1063/1.348408 |  |  | 169.78 | 4 | 2 | 8 | 21.2225 | Dismukes | http://dx.doi.org/10.1021/j100792a049 | 53910 | 300 | 22514 | 0.17281 | 227 | 192 |  | Induction melting of silicon and germanium 4:1 ratio in fused silica under high vacuum |  |  |  | Either gas atomization technique or direct sintering of mixed powders
700 |  | 0.0019425 | -230.877 | 1.9208 | 10 | 0.0013354 | 150.045 | 0.0027441 | 0.51589 | 3.7234 | 0.2 | Si0.7956Ge0.1989P0.0055 | Si0.7956Ge0.1989P0.0055 | Si1-xGex (n-type) |  |  |  |  | 514.79 |  | 1.9208 | Vacuum hot pressed | polycrystalline | Vining1991JAP | http://dx.doi.org/10.1063/1.348408 |  |  | 169.78 | 4 | 2 | 8 | 21.2225 | Dismukes | http://dx.doi.org/10.1021/j100792a049 | 53910 | 300 | 53304 | 0.23615 | 227 | 192 |  | Induction melting of silicon and germanium 4:1 ratio in fused silica under high vacuum |  |  |  | Either gas atomization technique or direct sintering of mixed powders
1000 |  | 0.002504 | -281.446 | 3.1634 | 10 | 0.0013354 | 150.045 | 0.0031634 | 0.86298 | 3.6657 | 0.2 | Si0.7956Ge0.1989P0.0055 | Si0.7956Ge0.1989P0.0055 | Si1-xGex (n-type) |  |  |  |  | 399.36 |  | 3.1634 | Vacuum hot pressed | polycrystalline | Vining1991JAP | http://dx.doi.org/10.1063/1.348408 |  |  | 169.78 | 4 | 2 | 8 | 21.2225 | Dismukes | http://dx.doi.org/10.1021/j100792a049 | 53910 | 300 | 79212 | 0.26583 | 227 | 192 |  | Induction melting of silicon and germanium 4:1 ratio in fused silica under high vacuum |  |  |  | Either gas atomization technique or direct sintering of mixed powders
300 |  | 0.0075 | -200 | 0.16 | 7 | 0.0051 | -245 | 0.00053333 | 0.020725 | 7.72 |  | TiNiSn | TiNiSn | TiNiSn |  | TiNiSn |  |  | 133.33 |  | 0.16 | Magnetic levitation induction furnace | polycrystalline | Douglas2012APL | http://dx.doi.org/10.1063/1.4765358 |  |  | 208.21 | 4 | 3 | 12 | 17.3508 | Stadnyk | http://dx.doi.org/10.1016/j.jssc.2010.09.042 | 174568 | 300 | 40000 | 0.012642 | 216 | 96 | Mentioned but nothing specific | Inducting levitation melting in Ar. Held molten for 120 seconds and rapidly cooled | 1173 k followed by 1123 k | 24 hours then 192 hours
400 |  | 0.0051 | -245 | 0.47078 | 7 | 0.0051 | -245 | 0.001177 | 0.070057 | 6.72 |  | TiNiSn | TiNiSn | TiNiSn |  | TiNiSn |  |  | 196.08 |  | 0.47078 | Magnetic levitation induction furnace | polycrystalline | Douglas2012APL | http://dx.doi.org/10.1063/1.4765358 |  |  | 208.21 | 4 | 3 | 12 | 17.3508 | Stadnyk | http://dx.doi.org/10.1016/j.jssc.2010.09.042 | 174568 | 300 | 60025 | 0.028478 | 216 | 96 | Mentioned but nothing specific | Inducting levitation melting in Ar. Held molten for 120 seconds and rapidly cooled | 1173 k followed by 1123 k | 24 hours then 192 hours
700 |  | 0.00217 | -233 | 1.7513 | 7 | 0.0051 | -245 | 0.0025018 | 0.31783 | 5.51 |  | TiNiSn | TiNiSn | TiNiSn |  | TiNiSn |  |  | 460.83 |  | 1.7513 | Magnetic levitation induction furnace | polycrystalline | Douglas2012APL | http://dx.doi.org/10.1063/1.4765358 |  |  | 208.21 | 4 | 3 | 12 | 17.3508 | Stadnyk | http://dx.doi.org/10.1016/j.jssc.2010.09.042 | 174568 | 300 | 54289 | 0.14285 | 216 | 96 | Mentioned but nothing specific | Inducting levitation melting in Ar. Held molten for 120 seconds and rapidly cooled | 1173 k followed by 1123 k | 24 hours then 192 hours
1000 |  | 0.0015 | -155 | 1.6017 | 7 | 0.0051 | -245 | 0.0016017 | 0.20774 | 7.71 |  | TiNiSn | TiNiSn | TiNiSn |  | TiNiSn |  |  | 666.67 |  | 1.6017 | Magnetic levitation induction furnace | polycrystalline | Douglas2012APL | http://dx.doi.org/10.1063/1.4765358 |  | Extrapolated from 872 K | 208.21 | 4 | 3 | 12 | 17.3508 | Stadnyk | http://dx.doi.org/10.1016/j.jssc.2010.09.042 | 174568 | 300 | 24025 | 0.21098 | 216 | 96 | Mentioned but nothing specific | Inducting levitation melting in Ar. Held molten for 120 seconds and rapidly cooled | 1173 k followed by 1123 k | 24 hours then 192 hours
300 |  | 0.0021239 | 108.88 | 0.16746 | 3 | 0.00238 | 119.75 | 0.00055818 | 0.076639 | 2.185 | 0 | Bi2Sr2Co2O8 | Bi2Sr2Co2O8 | Bi2Sr2Co2Oy |  | ACoO2 |  |  | 470.83 |  | 0.16746 | Solid state reaction + extra | single crystal | Funahashi2002APL | http://dx.doi.org/10.1063/1.1502190 |  |  | 380.53 | 2 | 14 | 28 | 13.5904 | Hsu | http://dx.doi.org/10.1063/1.4720075 | none | 300 | 11855 | 0.15774 |  |  | Nothing Stated | Mixed in cationic ratio of Bi:Ca:Sr:Co:Te = 1:1:1:1:0.25 |  |  | Heated in air at 1073 K for 10 hours | Sintered at 1123 K for 20 hours. The precurors were then heated in a stream of O2 gas at 1193K for 100 hours
400 |  | 0.0023819 | 120 | 0.24182 | 3 | 0.00238 | 119.75 | 0.00060454 | 0.11382 | 2.1246 | 0 | Bi2Sr2Co2O8 | Bi2Sr2Co2O8 | Bi2Sr2Co2Oy |  | ACoO2 |  |  | 419.83 |  | 0.24182 | Solid state reaction + extra | single crystal | Funahashi2002APL | http://dx.doi.org/10.1063/1.1502190 |  |  | 380.53 | 2 | 14 | 28 | 13.5904 | Hsu | http://dx.doi.org/10.1063/1.4720075 | none | 300 | 14400 | 0.19286 |  |  | Nothing Stated | Mixed in cationic ratio of Bi:Ca:Sr:Co:Te = 1:1:1:1:0.25 |  |  | Heated in air at 1073 K for 10 hours | Sintered at 1123 K for 20 hours. The precurors were then heated in a stream of O2 gas at 1193K for 100 hours
700 |  | 0.0027658 | 171.43 | 0.74382 | 3 | 0.00238 | 119.75 | 0.0010626 | 0.35972 | 2.0678 | 0 | Bi2Sr2Co2O8 | Bi2Sr2Co2O8 | Bi2Sr2Co2Oy |  | ACoO2 |  |  | 361.56 |  | 0.74382 | Solid state reaction + extra | single crystal | Funahashi2002APL | http://dx.doi.org/10.1063/1.1502190 |  |  | 380.53 | 2 | 14 | 28 | 13.5904 | Hsu | http://dx.doi.org/10.1063/1.4720075 | none | 300 | 29390 | 0.29865 |  |  | Nothing Stated | Mixed in cationic ratio of Bi:Ca:Sr:Co:Te = 1:1:1:1:0.25 |  |  | Heated in air at 1073 K for 10 hours | Sintered at 1123 K for 20 hours. The precurors were then heated in a stream of O2 gas at 1193K for 100 hours
1000 |  | 0.0036682 | 293.62 | 2.3502 | 3 | 0.00238 | 119.75 | 0.0023502 | 1.1911 | 1.9731 | 0 | Bi2Sr2Co2O8 | Bi2Sr2Co2O8 | Bi2Sr2Co2Oy |  | ACoO2 |  |  | 272.61 |  | 2.3502 | Solid state reaction + extra | single crystal | Funahashi2002APL | http://dx.doi.org/10.1063/1.1502190 |  |  | 380.53 | 2 | 14 | 28 | 13.5904 | Hsu | http://dx.doi.org/10.1063/1.4720075 | none | 300 | 86211 | 0.33712 |  |  | Nothing Stated | Mixed in cationic ratio of Bi:Ca:Sr:Co:Te = 1:1:1:1:0.25 |  |  | Heated in air at 1073 K for 10 hours | Sintered at 1123 K for 20 hours. The precurors were then heated in a stream of O2 gas at 1193K for 100 hours
300 |  | 0.032464 | -196.16 | 0.035559 | 9 | 0.03246 | -196.16 | 0.00011853 | 0.027669 | 1.2852 | 0 | K2Bi8Se13 | K2Bi8Se13 | K2Bi8Se13 |  | Bi/Sb/Pb-Te/Se |  |  | 30.804 |  | 0.035559 | Solid state reaction + extra | polycrystalline | Chung1997CM | http://dx.doi.org/10.1021/cm970397e |  |  | 1357.83 | 2 | 23 | 46 | 29.518 | Chung | http://dx.doi.org/10.1021/cm970397e | 84268 | 298 | 38480 | 0.017545 | 11 | 4 | Carriers were electrions, nothing specific | All elements were loaded into a carbon-coated quartz tube or pyrex tube and sealed at a pressure of <10^-3 Torr or better | 1) The mixture was heated to 600 Â°C over 24 h and kept there for 6 days, followed by slowly cooling to 200 Â°C at a rate of -4 Â°C/h and then to 50 Â°C in 12 h. 2) The mixture was heated to 530 Â°C over 12 h and ept there for 5 days, followed by slowly cooling to 200 Â°C at a rate of -2 Â°C/h and then to 50 Â°C in 12 h. 3) The mixture was heated to 530 Â°C over 12 h and keptthere for 5 days, followed by slowly cooling to 200 Â°C at a rateof -2 Â°C/h and then to 50 Â°C in 12 h. 4) The mixture was heated to 530 Â°C over 12 h and kept therefor 5 days, followed by slowly cooling to 200 Â°C at a rate of -2Â°C/h and then to 50 Â°C in 12 h.
300 |  | 0.0041593 | -219.62 | 0.34788 | 9 | 0.004159 | -219.62 | 0.0011596 |  |  | 0 | K2Bi8Se13 | K2Bi8Se13 | K2Bi8Se13 |  | Bi/Sb/Pb-Te/Se |  |  | 240.43 |  | 0.34788 | Flux (Bi self-flux) | single crystal | Chung1997CM | http://dx.doi.org/10.1021/cm970397e |  |  | 1357.83 | 2 | 23 | 46 | 29.518 | Chung | http://dx.doi.org/10.1021/cm970397e | 84268 | 298 | 48231 |  | 11 | 4 | Carriers were electrions, nothing specific | All elements were loaded into a carbon-coated quartz tube or pyrex tube and sealed at a pressure of <10^-3 Torr or better | 1) The mixture was heated to 600 Â°C over 24 h and kept there for 6 days, followed by slowly cooling to 200 Â°C at a rate of -4 Â°C/h and then to 50 Â°C in 12 h. 2) The mixture was heated to 530 Â°C over 12 h and ept there for 5 days, followed by slowly cooling to 200 Â°C at a rate of -2 Â°C/h and then to 50 Â°C in 12 h. 3) The mixture was heated to 530 Â°C over 12 h and keptthere for 5 days, followed by slowly cooling to 200 Â°C at a rateof -2 Â°C/h and then to 50 Â°C in 12 h. 4) The mixture was heated to 530 Â°C over 12 h and kept therefor 5 days, followed by slowly cooling to 200 Â°C at a rate of -2Â°C/h and then to 50 Â°C in 12 h.
300 |  | 0.0014683 | 135.09 | 0.37288 | 3 | 0.001467 | 142.36 | 0.0012429 | 0.16212 | 2.3 | 0 | Ca2Co2O5 | Ca2Co2O5 | Ca2Co2O5 |  | ACoO2 |  |  | 681.07 |  | 0.37288 | melted | single crystal | Funahashi2000JJAPP2 | http://dx.doi.org/10.1143/JJAP.39.L1127 |  |  | 236.38 | 2 | 10.86 | 21.72 | 10.8831 | Grebille | http://dx.doi.org/10.1107/S0021889804018096 | 55458 | 300 | 18250 | 0.21676 | 12 | 8 | 30 | Mixed in cationic composition of Ca:Sr:Bi:Co=1:1:1:2 |  |  | Melted in air using an alumina crucible at 1573K for 30 minutes then quenched by insertion between two copper plates. | After quenching, the glassy plates were heated in a stream of O2 gas at 1203K for 300-1000 hours to grow the whiskers
400 |  | 0.0014667 | 142.36 | 0.55275 | 3 | 0.001467 | 142.36 | 0.0013819 | 0.23521 | 2.35 | 0 | Ca2Co2O5 | Ca2Co2O5 | Ca2Co2O5 |  | ACoO2 |  |  | 681.82 |  | 0.55275 | melted | single crystal | Funahashi2000JJAPP2 | http://dx.doi.org/10.1143/JJAP.39.L1127 |  |  | 236.38 | 2 | 10.86 | 21.72 | 10.8831 | Grebille | http://dx.doi.org/10.1107/S0021889804018096 | 55458 | 300 | 20268 | 0.28317 | 12 | 8 | 30 | Mixed in cationic composition of Ca:Sr:Bi:Co=1:1:1:2 |  |  | Melted in air using an alumina crucible at 1573K for 30 minutes then quenched by insertion between two copper plates. | After quenching, the glassy plates were heated in a stream of O2 gas at 1203K for 300-1000 hours to grow the whiskers
700 |  | 0.0014473 | 173.46 | 1.4552 | 3 | 0.001467 | 142.36 | 0.0020788 | 0.55968 | 2.6 | 0 | Ca2Co2O5 | Ca2Co2O5 | Ca2Co2O5 |  | ACoO2 |  |  | 690.94 |  | 1.4552 | melted | single crystal | Funahashi2000JJAPP2 | http://dx.doi.org/10.1143/JJAP.39.L1127 |  |  | 236.38 | 2 | 10.86 | 21.72 | 10.8831 | Grebille | http://dx.doi.org/10.1107/S0021889804018096 | 55458 | 300 | 30087 | 0.45389 | 12 | 8 | 30 | Mixed in cationic composition of Ca:Sr:Bi:Co=1:1:1:2 |  |  | Melted in air using an alumina crucible at 1573K for 30 minutes then quenched by insertion between two copper plates. | After quenching, the glassy plates were heated in a stream of O2 gas at 1203K for 300-1000 hours to grow the whiskers
1000 |  | 0.0013785 | 207.27 | 3.1167 | 3 | 0.001467 | 142.36 | 0.0031167 | 1.0747 | 2.9 | 0 | Ca2Co2O5 | Ca2Co2O5 | Ca2Co2O5 |  | ACoO2 |  |  | 725.45 |  | 3.1167 | melted | single crystal | Funahashi2000JJAPP2 | http://dx.doi.org/10.1143/JJAP.39.L1127 |  |  | 236.38 | 2 | 10.86 | 21.72 | 10.8831 | Grebille | http://dx.doi.org/10.1107/S0021889804018096 | 55458 | 300 | 42962 | 0.61038 | 12 | 8 | 30 | Mixed in cationic composition of Ca:Sr:Bi:Co=1:1:1:2 |  |  | Melted in air using an alumina crucible at 1573K for 30 minutes then quenched by insertion between two copper plates. | After quenching, the glassy plates were heated in a stream of O2 gas at 1203K for 300-1000 hours to grow the whiskers
| 700 | 181.5432 | -501.65 | 0 | 2 | 181.5432 | -500.55 | 1.3862e-07 | 0 | 10.7741 | 0 | ZnO | ZnO | AlxZn(1-x)O |  | ZnO |  |  | 0.0055083 |  | 0 | Solid state reaction | polycrystalline | Kim2005JACS | http://dx.doi.org/10.1111/j.1551-2916.2005.00131.x |  |  | 47.62 | 2 | 2 | 4 | 11.905 | Abrahams | http://dx.doi.org/10.1107/S0567740869003876 | 26170 | 300 | 251650 | 0 | 186 | 12 | Carriers were electrions, nothing specific | ZnO, alumina Al2O3 and NiO were mixed. Four batch compositions, pure ZnO, (Zn0.98M0.02)O (M5Al or Ni), and (Zn0.98Ni0.02)0.98Al0.02O, were selected and were mixed in a Teflon-lined ball mill with ethanol for 24 h. |  |  |  | The mixtures were loaded into a graphite die and loaded inside of an SPS system. After applying an initial pressure of 60 Mpa, the powder is sintered in a range from 800 to 1000 Cfor 4 miniutes at a heating rate of 100 K/Min in a vacuum less than 10^-5 Pa.
| 1000 | 3.2248 | -549.67 | 0 | 2 | 181.5432 | -500.55 | 9.3692e-06 | 0 | 7.3325 | 0 | ZnO | ZnO | AlxZn(1-x)O |  | ZnO |  |  | 0.31009 |  | 0 | Solid state reaction | polycrystalline | Kim2005JACS | http://dx.doi.org/10.1111/j.1551-2916.2005.00131.x |  |  | 47.62 | 2 | 2 | 4 | 11.905 | Abrahams | http://dx.doi.org/10.1107/S0567740869003876 | 26170 | 300 | 302140 | 0 | 186 | 12 | Carriers were electrions, nothing specific | ZnO, alumina Al2O3 and NiO were mixed. Four batch compositions, pure ZnO, (Zn0.98M0.02)O (M5Al or Ni), and (Zn0.98Ni0.02)0.98Al0.02O, were selected and were mixed in a Teflon-lined ball mill with ethanol for 24 h. |  |  |  | The mixtures were loaded into a graphite die and loaded inside of an SPS system. After applying an initial pressure of 60 Mpa, the powder is sintered in a range from 800 to 1000 Cfor 4 miniutes at a heating rate of 100 K/Min in a vacuum less than 10^-5 Pa.
| 400 | 110.6684 | -289.98 | 0 | 2 | 105.6964 | -289.98 | 7.5983e-08 | 0 | 18.0719 | 0.02 | Al0.02Zn0.98O | Al0.02Zn0.98O | AlxZn(1-x)O |  | ZnO |  |  | 0.009036 |  | 0 | Solid state reaction | polycrystalline | Kim2005JACS | http://dx.doi.org/10.1111/j.1551-2916.2005.00131.x |  | Seebeck extrapolated from 570 K | 47.62 | 2 | 2 | 4 | 11.905 | Abrahams | http://dx.doi.org/10.1107/S0567740869003876 | 26170 | 300 | 84090 | 0 | 186 | 12 | Carriers were electrions, nothing specific | ZnO, alumina Al2O3 and NiO were mixed. Four batch compositions, pure ZnO, (Zn0.98M0.02)O (M5Al or Ni), and (Zn0.98Ni0.02)0.98Al0.02O, were selected and were mixed in a Teflon-lined ball mill with ethanol for 24 h. |  |  |  | The mixtures were loaded into a graphite die and loaded inside of an SPS system. After applying an initial pressure of 60 Mpa, the powder is sintered in a range from 800 to 1000 Cfor 4 miniutes at a heating rate of 100 K/Min in a vacuum less than 10^-5 Pa.
| 700 | 25.5102 | -331.35 | 0 | 2 | 105.6964 | -289.98 | 4.304e-07 | 0 | 10.7741 | 0.02 | Al0.02Zn0.98O | Al0.02Zn0.98O | AlxZn(1-x)O |  | ZnO |  |  | 0.0392 |  | 0 | Solid state reaction | polycrystalline | Kim2005JACS | http://dx.doi.org/10.1111/j.1551-2916.2005.00131.x |  |  | 47.62 | 2 | 2 | 4 | 11.905 | Abrahams | http://dx.doi.org/10.1107/S0567740869003876 | 26170 | 300 | 109800 | 0 | 186 | 12 | Carriers were electrions, nothing specific | ZnO, alumina Al2O3 and NiO were mixed. Four batch compositions, pure ZnO, (Zn0.98M0.02)O (M5Al or Ni), and (Zn0.98Ni0.02)0.98Al0.02O, were selected and were mixed in a Teflon-lined ball mill with ethanol for 24 h. |  |  |  | The mixtures were loaded into a graphite die and loaded inside of an SPS system. After applying an initial pressure of 60 Mpa, the powder is sintered in a range from 800 to 1000 Cfor 4 miniutes at a heating rate of 100 K/Min in a vacuum less than 10^-5 Pa.
| 1000 | 1.6354 | -412.05 | 0 | 2 | 105.6964 | -289.98 | 1.0382e-05 | 0 | 6.4665 | 0.02 | Al0.02Zn0.98O | Al0.02Zn0.98O | AlxZn(1-x)O |  | ZnO |  |  | 0.61149 |  | 0 | Solid state reaction | polycrystalline | Kim2005JACS | http://dx.doi.org/10.1111/j.1551-2916.2005.00131.x |  |  | 47.62 | 2 | 2 | 4 | 11.905 | Abrahams | http://dx.doi.org/10.1107/S0567740869003876 | 26170 | 300 | 169780 | 0 | 186 | 12 | Carriers were electrions, nothing specific | ZnO, alumina Al2O3 and NiO were mixed. Four batch compositions, pure ZnO, (Zn0.98M0.02)O (M5Al or Ni), and (Zn0.98Ni0.02)0.98Al0.02O, were selected and were mixed in a Teflon-lined ball mill with ethanol for 24 h. |  |  |  | The mixtures were loaded into a graphite die and loaded inside of an SPS system. After applying an initial pressure of 60 Mpa, the powder is sintered in a range from 800 to 1000 Cfor 4 miniutes at a heating rate of 100 K/Min in a vacuum less than 10^-5 Pa.
| 400 | 161.4466 | -206.81 | 0 | 2 | 145.0474 | -206.81 | 2.6492e-08 | 0 | 13.2843 | 0.02 | Ni0.02Zn0.98O | Ni0.02Zn0.98O | NixZn(1-x)O |  | ZnO |  |  | 0.006194 |  | 0 | Solid state reaction | polycrystalline | Kim2005JACS | http://dx.doi.org/10.1111/j.1551-2916.2005.00131.x |  | Seebeck extrapolated from 570 K | 47.62 | 2 | 2 | 4 | 11.905 | Abrahams | http://dx.doi.org/10.1107/S0567740869003876 | 26170 | 300 | 42770 | 0 | 186 | 12 | Carriers were electrions, nothing specific | ZnO, alumina Al2O3 and NiO were mixed. Four batch compositions, pure ZnO, (Zn0.98M0.02)O (M5Al or Ni), and (Zn0.98Ni0.02)0.98Al0.02O, were selected and were mixed in a Teflon-lined ball mill with ethanol for 24 h. |  |  |  | The mixtures were loaded into a graphite die and loaded inside of an SPS system. After applying an initial pressure of 60 Mpa, the powder is sintered in a range from 800 to 1000 Cfor 4 miniutes at a heating rate of 100 K/Min in a vacuum less than 10^-5 Pa.
| 700 | 0.94499 | -204.62 | 0 | 2 | 145.0474 | -206.81 | 4.4307e-06 | 0 | 8.9931 | 0.02 | Ni0.02Zn0.98O | Ni0.02Zn0.98O | NixZn(1-x)O |  | ZnO |  |  | 1.0582 |  | 0 | Solid state reaction | polycrystalline | Kim2005JACS | http://dx.doi.org/10.1111/j.1551-2916.2005.00131.x |  |  | 47.62 | 2 | 2 | 4 | 11.905 | Abrahams | http://dx.doi.org/10.1107/S0567740869003876 | 26170 | 300 | 41869 | 0 | 186 | 12 | Carriers were electrions, nothing specific | ZnO, alumina Al2O3 and NiO were mixed. Four batch compositions, pure ZnO, (Zn0.98M0.02)O (M5Al or Ni), and (Zn0.98Ni0.02)0.98Al0.02O, were selected and were mixed in a Teflon-lined ball mill with ethanol for 24 h. |  |  |  | The mixtures were loaded into a graphite die and loaded inside of an SPS system. After applying an initial pressure of 60 Mpa, the powder is sintered in a range from 800 to 1000 Cfor 4 miniutes at a heating rate of 100 K/Min in a vacuum less than 10^-5 Pa.
| 1000 | 0.28673 | -229.87 | 0 | 2 | 145.0474 | -206.81 | 1.8428e-05 | 0 | 5.4207 | 0.02 | Ni0.02Zn0.98O | Ni0.02Zn0.98O | NixZn(1-x)O |  | ZnO |  |  | 3.4877 |  | 0 | Solid state reaction | polycrystalline | Kim2005JACS | http://dx.doi.org/10.1111/j.1551-2916.2005.00131.x |  |  | 47.62 | 2 | 2 | 4 | 11.905 | Abrahams | http://dx.doi.org/10.1107/S0567740869003876 | 26170 | 300 | 52839 | 0 | 186 | 12 | Carriers were electrions, nothing specific | ZnO, alumina Al2O3 and NiO were mixed. Four batch compositions, pure ZnO, (Zn0.98M0.02)O (M5Al or Ni), and (Zn0.98Ni0.02)0.98Al0.02O, were selected and were mixed in a Teflon-lined ball mill with ethanol for 24 h. |  |  |  | The mixtures were loaded into a graphite die and loaded inside of an SPS system. After applying an initial pressure of 60 Mpa, the powder is sintered in a range from 800 to 1000 Cfor 4 miniutes at a heating rate of 100 K/Min in a vacuum less than 10^-5 Pa.
| 400 | 37.2162 | -362.53 | 0 | 2 | 40.2541 | -362.53 | 3.5315e-07 | 0 | 12.5327 | 0.02 | Zn0.9604Al0.0196Ni0.02O | Zn0.9604Al0.0196Ni0.02O | (Zn(1-x)Alx)1-xNixO |  | ZnO |  |  | 0.02687 |  | 0 | Solid state reaction | polycrystalline | Kim2005JACS | http://dx.doi.org/10.1111/j.1551-2916.2005.00131.x |  | Seebeck extrapolated from 570 K | 47.62 | 2 | 2 | 4 | 11.905 | Abrahams | http://dx.doi.org/10.1107/S0567740869003876 | 26170 | 300 | 131430 | 0 | 186 | 12 | Carriers were electrions, nothing specific | ZnO, alumina Al2O3 and NiO were mixed. Four batch compositions, pure ZnO, (Zn0.98M0.02)O (M5Al or Ni), and (Zn0.98Ni0.02)0.98Al0.02O, were selected and were mixed in a Teflon-lined ball mill with ethanol for 24 h. |  |  |  | The mixtures were loaded into a graphite die and loaded inside of an SPS system. After applying an initial pressure of 60 Mpa, the powder is sintered in a range from 800 to 1000 Cfor 4 miniutes at a heating rate of 100 K/Min in a vacuum less than 10^-5 Pa.
| 700 | 1.1747 | -434.32 | 0 | 2 | 40.2541 | -362.53 | 1.6058e-05 | 0 | 9.2545 | 0.02 | Zn0.9604Al0.0196Ni0.02O | Zn0.9604Al0.0196Ni0.02O | (Zn(1-x)Alx)1-xNixO |  | ZnO |  |  | 0.85125 |  | 0 | Solid state reaction | polycrystalline | Kim2005JACS | http://dx.doi.org/10.1111/j.1551-2916.2005.00131.x |  |  | 47.62 | 2 | 2 | 4 | 11.905 | Abrahams | http://dx.doi.org/10.1107/S0567740869003876 | 26170 | 300 | 188640 | 0 | 186 | 12 | Carriers were electrions, nothing specific | ZnO, alumina Al2O3 and NiO were mixed. Four batch compositions, pure ZnO, (Zn0.98M0.02)O (M5Al or Ni), and (Zn0.98Ni0.02)0.98Al0.02O, were selected and were mixed in a Teflon-lined ball mill with ethanol for 24 h. |  |  |  | The mixtures were loaded into a graphite die and loaded inside of an SPS system. After applying an initial pressure of 60 Mpa, the powder is sintered in a range from 800 to 1000 Cfor 4 miniutes at a heating rate of 100 K/Min in a vacuum less than 10^-5 Pa.
| 1000 | 0.50839 | -443.73 | 0 | 2 | 40.2541 | -362.53 | 3.873e-05 | 0 | 6.6463 | 0.02 | Zn0.9604Al0.0196Ni0.02O | Zn0.9604Al0.0196Ni0.02O | (Zn(1-x)Alx)1-xNixO |  | ZnO |  |  | 1.967 |  | 0 | Solid state reaction | polycrystalline | Kim2005JACS | http://dx.doi.org/10.1111/j.1551-2916.2005.00131.x |  |  | 47.62 | 2 | 2 | 4 | 11.905 | Abrahams | http://dx.doi.org/10.1107/S0567740869003876 | 26170 | 300 | 196900 | 0 | 186 | 12 | Carriers were electrions, nothing specific | ZnO, alumina Al2O3 and NiO were mixed. Four batch compositions, pure ZnO, (Zn0.98M0.02)O (M5Al or Ni), and (Zn0.98Ni0.02)0.98Al0.02O, were selected and were mixed in a Teflon-lined ball mill with ethanol for 24 h. |  |  |  | The mixtures were loaded into a graphite die and loaded inside of an SPS system. After applying an initial pressure of 60 Mpa, the powder is sintered in a range from 800 to 1000 Cfor 4 miniutes at a heating rate of 100 K/Min in a vacuum less than 10^-5 Pa.
300 |  | 0.0012382 | -28.21 | 0.019274 | 4 | 0.00119 | -31.41 | 6.4247e-05 | 0.0062509 | 3.0834 | 0.1 | WO2.9 | WO2.9 | WO3-x |  | WO3 |  |  | 807.6 |  | 0.019274 | Spark Plasma Sintering | polycrystalline | Kieslich | Personal communication |  |  | 1066.2 | 20 | 4 | 80 | 13.3275 | Magneli | http://www.ncbi.nlm.nih.gov/pubmed/18129536 | 24736 | 300 | 795.53 | 0.19173 | 10 | 4
400 |  | 0.0011911 | -31.41 | 0.033131 | 4 | 0.00119 | -31.41 | 8.2828e-05 | 0.01043 | 3.1764 | 0.1 | WO2.9 | WO2.9 | WO3-x |  | WO3 |  |  | 839.52 |  | 0.033131 | Spark Plasma Sintering | polycrystalline | Kieslich | Personal communication |  |  | 1066.2 | 20 | 4 | 80 | 13.3275 | Magneli | http://www.ncbi.nlm.nih.gov/pubmed/18129536 | 24736 | 300 | 986.61 | 0.25796 | 10 | 4
700 |  | 0.0010537 | -45.45 | 0.13723 | 4 | 0.00119 | -31.41 | 0.00019604 | 0.039516 | 3.4727 | 0.1 | WO2.9 | WO2.9 | WO3-x |  | WO3 |  |  | 949.06 |  | 0.13723 | Spark Plasma Sintering | polycrystalline | Kieslich | Personal communication |  |  | 1066.2 | 20 | 4 | 80 | 13.3275 | Magneli | http://www.ncbi.nlm.nih.gov/pubmed/18129536 | 24736 | 300 | 2065.6 | 0.46678 | 10 | 4
1000 |  | 0.0011723 | -66.47 | 0.37693 | 4 | 0.00119 | -31.41 | 0.00037693 | 0.10467 | 3.601 | 0.1 | WO2.9 | WO2.9 | WO3-x |  | WO3 |  |  | 853.01 |  | 0.37693 | Spark Plasma Sintering | polycrystalline | Kieslich | Personal communication |  |  | 1066.2 | 20 | 4 | 80 | 13.3275 | Magneli | http://www.ncbi.nlm.nih.gov/pubmed/18129536 | 24736 | 300 | 4418.8 | 0.57799 | 10 | 4
300 |  | 6.458e-05 | -25.74 | 0.30769 | 4 | 0.0001 | -25.21 | 0.0010256 | 0.037628 | 8.177 | 0.278 | WO2.722 | WO2.722 | WO3-x |  | WO3 |  |  | 15485 |  | 0.30769 | Spark Plasma Sintering | polycrystalline | Kieslich | Personal communication |  |  | 883.29 | 18 | 4 | 72 | 12.2679 | Magneli | http://www.ncbi.nlm.nih.gov/pubmed/18129536 | 24731 | 300 | 662.34 | 1.3862 | 10 | 4
400 |  | 9.7853e-05 | -25.21 | 0.25975 | 4 | 0.0001 | -25.21 | 0.00064938 | 0.033229 | 7.817 | 0.278 | WO2.722 | WO2.722 | WO3-x |  | WO3 |  |  | 10219 |  | 0.25975 | Spark Plasma Sintering | polycrystalline | Kieslich | Personal communication |  |  | 883.29 | 18 | 4 | 72 | 12.2679 | Magneli | http://www.ncbi.nlm.nih.gov/pubmed/18129536 | 24731 | 300 | 635.44 | 1.276 | 10 | 4
700 |  | 0.00020161 | -27.03 | 0.25371 | 4 | 0.0001 | -25.21 | 0.00036245 | 0.036878 | 6.8797 | 0.278 | WO2.722 | WO2.722 | WO3-x |  | WO3 |  |  | 4960.1 |  | 0.25371 | Spark Plasma Sintering | polycrystalline | Kieslich | Personal communication |  |  | 883.29 | 18 | 4 | 72 | 12.2679 | Magneli | http://www.ncbi.nlm.nih.gov/pubmed/18129536 | 24731 | 300 | 730.73 | 1.2314 | 10 | 4
1000 |  | 0.00030465 | -33.86 | 0.37642 | 4 | 0.0001 | -25.21 | 0.00037642 | 0.059799 | 6.2948 | 0.278 | WO2.722 | WO2.722 | WO3-x |  | WO3 |  |  | 3282.4 |  | 0.37642 | Spark Plasma Sintering | polycrystalline | Kieslich | Personal communication |  |  | 883.29 | 18 | 4 | 72 | 12.2679 | Magneli | http://www.ncbi.nlm.nih.gov/pubmed/18129536 | 24731 | 300 | 1146.8 | 1.2723 | 10 | 4
300 |  | 0.072576 | 217.6 | 0.019572 | 4 |  |  | 6.5241e-05 |  |  |  | La2CuO4 | La2CuO4 | La2CuO4+z |  | La2CuO4 |  |  | 13.779 |  | 0.019572 | Solid state reaction | polycrystalline | Choi1999PRB | http://dx.doi.org/10.1103/PhysRevB.59.192 |  |  | 338.06 | 4 | 7 | 28 | 12.0736 | Luce | http://dx.doi.org/10.1021/cm960226u | 83486 | 300 | 47349 |  | 15 | 8 | Nothing Stated
300 |  | 0.0032 | 130 | 0.15844 | 4 |  |  | 0.00052813 |  |  | 0.39 | La1.61Sr0.39Cu0.94Ti0.06O4 | La1.61Sr0.39Cu0.94Ti0.06O4 | La2-xSrxCu0.94Ti0.06O4 |  | LaCuO4 |  |  | 312.5 |  | 0.15844 | Solid state reaction | polycrystalline | Wang2012SSC | http://dx.doi.org/10.1016/j.ssc.2012.03.013 | Flat Seebeck |  | 188.19 | 2 | 7 | 14 | 13.4421 | Wang | http://dx.doi.org/10.1016/j.ssc.2012.03.013 | 184669 | 293 | 16900 |  | 139 | 32 | Mentioned but nothing specific | La2O3 was dried at 850 C for 5 hours before weighing. Poweders were then mixed and prefired several times in air at 900 C for a total of 36 hours with intermediate grinding. |  |  |  | Sintering in air at 1120-1230 C for 24 hours.
300 |  | 12.61 | 200 | 9.5163e-05 | 4 |  |  | 3.1721e-07 |  |  | 0.15 | La1.85Sr0.15Cu0.94Ti0.06O4 | La1.85Sr0.15Cu0.94Ti0.06O4 | La2-xSrxCu0.94Ti0.06O4 |  | LaCuO4 |  |  | 0.079302 |  | 9.5163e-05 | Solid state reaction | polycrystalline | Wang2012SSC | http://dx.doi.org/10.1016/j.ssc.2012.03.013 | Flat Seebeck |  | 189.68 | 2 | 7 | 14 | 13.5486 | Wang | http://dx.doi.org/10.1016/j.ssc.2012.03.013 | 184665 | 293 | 40000 |  | 139 | 32 | Mentioned but nothing specific | La2O3 was dried at 850 C for 5 hours before weighing. Poweders were then mixed and prefired several times in air at 900 C for a total of 36 hours with intermediate grinding. |  |  |  | Sintering in air at 1120-1230 C for 24 hours.
300 |  | 0.0039 | 20 | 0.0030769 | 4 |  |  | 1.0256e-05 |  |  | 0.27 | La1.73Sr0.27Cu0.94Ti0.06O4 | La1.73Sr0.27Cu0.94Ti0.06O4 | La2-xSrxCu0.94Ti0.06O4 |  | LaCuO4 |  |  | 256.41 |  | 0.0030769 | Solid state reaction | polycrystalline | Wang2012SSC | http://dx.doi.org/10.1016/j.ssc.2012.03.013 | Flat Seebeck |  | 188.56 | 2 | 7 | 14 | 13.4686 | Wang | http://dx.doi.org/10.1016/j.ssc.2012.03.013 | 184666 | 293 | 400 |  | 139 | 32 | Mentioned but nothing specific | La2O3 was dried at 850 C for 5 hours before weighing. Poweders were then mixed and prefired several times in air at 900 C for a total of 36 hours with intermediate grinding. |  |  |  | Sintering in air at 1120-1230 C for 24 hours.
300 |  | 0.0035 | 5 | 0.00021429 | 4 |  |  | 7.1429e-07 |  |  | 0.31 | La1.69Sr0.31Cu0.94Ti0.06O4 | La1.69Sr0.31Cu0.94Ti0.06O4 | La2-xSrxCu0.94Ti0.06O4 |  | LaCuO4 |  |  | 285.71 |  | 0.00021429 | Solid state reaction | polycrystalline | Wang2012SSC | http://dx.doi.org/10.1016/j.ssc.2012.03.013 |  |  | 188.45 | 2 | 7 | 14 | 13.4607 | Wang | http://dx.doi.org/10.1016/j.ssc.2012.03.013 | 184667 | 293 | 25 |  | 139 | 32 | Mentioned but nothing specific | La2O3 was dried at 850 C for 5 hours before weighing. Poweders were then mixed and prefired several times in air at 900 C for a total of 36 hours with intermediate grinding. |  |  |  | Sintering in air at 1120-1230 C for 24 hours.
300 |  | 0.0032 | 6.3 | 0.00037209 | 4 |  |  | 1.2403e-06 |  |  | 0.33 | La1.67Sr0.34Cu0.94Ti0.06O4 | La1.67Sr0.34Cu0.94Ti0.06O4 | La2-xSrxCu0.94Ti0.06O4 |  | LaCuO4 |  |  | 312.5 |  | 0.00037209 | Solid state reaction | polycrystalline | Wang2012SSC | http://dx.doi.org/10.1016/j.ssc.2012.03.013 |  |  | 188.41 | 2 | 7 | 14 | 13.4579 | Wang | http://dx.doi.org/10.1016/j.ssc.2012.03.013 | 184668 | 293 | 39.69 |  | 139 | 32 | Mentioned but nothing specific | La2O3 was dried at 850 C for 5 hours before weighing. Poweders were then mixed and prefired several times in air at 900 C for a total of 36 hours with intermediate grinding. |  |  |  | Sintering in air at 1120-1230 C for 24 hours.
300 |  | 0.0081814 | 149.91 | 0.082407 | 4 |  |  | 0.00027469 |  |  | 0.05 | La1.95Sr0.05CuO4 | La1.95Sr0.05CuO4 | La2-xSrxCuO4 |  | LaCuO4 |  |  | 122.23 |  | 0.082407 | Solid state reaction (O2 atmosphere) | polycrystalline | Takagi1992PRL | http://dx.doi.org/10.1103/PhysRevLett.69.2975 |  | Seebeck from Zhou1996PRB, DOI: 10.1103/PhysRevB.54.12488 | 380.25 | 4 | 7 | 28 | 13.5804 | Rial | http://dx.doi.org/10.1016/0921-4534(95)00570-6 | 78632 | 300 | 22474 |  | 64 | 16 | Mentioned but nothing specific | Synthesis was prepared from citation 7 of the paper |  |  |  | Sintering in air at 1120-1230 C for 24 hours.
400 |  | 0.010797 | 140 | 0.072609 | 4 |  |  | 0.00018152 |  |  | 0.05 | La1.95Sr0.05CuO4 | La1.95Sr0.05CuO4 | La2-xSrxCuO4 |  | LaCuO4 |  |  | 92.614 |  | 0.072609 | Solid state reaction (O2 atmosphere) | polycrystalline | Takagi1992PRL | http://dx.doi.org/10.1103/PhysRevLett.69.2975 |  | Seebeck extrapolated from Zhou1996PRB, DOI: 10.1103/PhysRevB.54.12488 | 380.25 | 4 | 7 | 28 | 13.5804 | Rial | http://dx.doi.org/10.1016/0921-4534(95)00570-6 | 78632 | 300 | 19600 |  | 64 | 16 | Mentioned but nothing specific | Synthesis was prepared from citation 7 of the paper |  |  |  | Sintering in air at 1120-1230 C for 24 hours.
700 |  | 0.015838 | 120 | 0.063642 | 4 |  |  | 9.0918e-05 |  |  | 0.05 | La1.95Sr0.05CuO4 | La1.95Sr0.05CuO4 | La2-xSrxCuO4 |  | LaCuO4 |  |  | 63.137 |  | 0.063642 | Solid state reaction (O2 atmosphere) | polycrystalline | Takagi1992PRL | http://dx.doi.org/10.1103/PhysRevLett.69.2975 |  | Seebeck extrapolated from Zhou1996PRB, DOI: 10.1103/PhysRevB.54.12488 | 380.25 | 4 | 7 | 28 | 13.5804 | Rial | http://dx.doi.org/10.1016/0921-4534(95)00570-6 | 78632 | 300 | 14400 |  | 64 | 16 | Mentioned but nothing specific | Synthesis was prepared from citation 7 of the paper |  |  |  | Sintering in air at 1120-1230 C for 24 hours.
1000 |  | 0.019176 | 100 | 0.05215 | 4 |  |  | 5.215e-05 |  |  | 0.05 | La1.95Sr0.05CuO4 | La1.95Sr0.05CuO4 | La2-xSrxCuO4 |  | LaCuO4 |  |  | 52.15 |  | 0.05215 | Solid state reaction (O2 atmosphere) | polycrystalline | Takagi1992PRL | http://dx.doi.org/10.1103/PhysRevLett.69.2975 |  | Seebeck extrapolated from Zhou1996PRB, DOI: 10.1103/PhysRevB.54.12488 | 380.25 | 4 | 7 | 28 | 13.5804 | Rial | http://dx.doi.org/10.1016/0921-4534(95)00570-6 | 78632 | 300 | 10000 |  | 64 | 16 | Mentioned but nothing specific | Synthesis was prepared from citation 7 of the paper |  |  |  | Sintering in air at 1120-1230 C for 24 hours.
300 |  | 0.0028029 | 54.72 | 0.032053 | 4 |  |  | 0.00010684 |  |  | 0.1 | La1.9Sr0.1CuO4 | La1.9Sr0.1CuO4 | La2-xSrxCuO4 |  | LaCuO4 |  |  | 356.78 |  | 0.032053 | Solid state reaction (O2 atmosphere) | polycrystalline | Takagi1992PRL | http://dx.doi.org/10.1103/PhysRevLett.69.2975 |  | Seebeck from Zhou1996PRB, DOI: 10.1103/PhysRevB.54.12488 | 378.4 | 4 | 7 | 28 | 13.5143 | Radaelli | http://dx.doi.org/10.1103/PhysRevB.49.4163 | 78240 | 295 | 2994.7 |  | 64 | 16 | Mentioned but nothing specific | Synthesis was prepared from citation 7 of the paper |  |  |  | Sintering in air at 1120-1230 C for 24 hours.
400 |  | 0.0038152 | 50 | 0.026211 | 4 |  |  | 6.5528e-05 |  |  | 0.1 | La1.9Sr0.1CuO4 | La1.9Sr0.1CuO4 | La2-xSrxCuO4 |  | LaCuO4 |  |  | 262.11 |  | 0.026211 | Solid state reaction (O2 atmosphere) | polycrystalline | Takagi1992PRL | http://dx.doi.org/10.1103/PhysRevLett.69.2975 |  | Seebeck estimated Zhou1996PRB, DOI: 10.1103/PhysRevB.54.12488 | 378.4 | 4 | 7 | 28 | 13.5143 | Radaelli | http://dx.doi.org/10.1103/PhysRevB.49.4163 | 78240 | 295 | 2500 |  | 64 | 16 | Mentioned but nothing specific | Synthesis was prepared from citation 7 of the paper |  |  |  | Sintering in air at 1120-1230 C for 24 hours.
700 |  | 0.0060833 | 40 | 0.018411 | 4 |  |  | 2.6302e-05 |  |  | 0.1 | La1.9Sr0.1CuO4 | La1.9Sr0.1CuO4 | La2-xSrxCuO4 |  | LaCuO4 |  |  | 164.39 |  | 0.018411 | Solid state reaction (O2 atmosphere) | polycrystalline | Takagi1992PRL | http://dx.doi.org/10.1103/PhysRevLett.69.2975 |  | Seebeck estimated Zhou1996PRB, DOI: 10.1103/PhysRevB.54.12488 | 378.4 | 4 | 7 | 28 | 13.5143 | Radaelli | http://dx.doi.org/10.1103/PhysRevB.49.4163 | 78240 | 295 | 1600 |  | 64 | 16 | Mentioned but nothing specific | Synthesis was prepared from citation 7 of the paper |  |  |  | Sintering in air at 1120-1230 C for 24 hours.
1000 |  | 0.0081846 | 30 | 0.010996 | 4 |  |  | 1.0996e-05 |  |  | 0.1 | La1.9Sr0.1CuO4 | La1.9Sr0.1CuO4 | La2-xSrxCuO4 |  | LaCuO4 |  |  | 122.18 |  | 0.010996 | Solid state reaction (O2 atmosphere) | polycrystalline | Takagi1992PRL | http://dx.doi.org/10.1103/PhysRevLett.69.2975 |  | Seebeck estimated Zhou1996PRB, DOI: 10.1103/PhysRevB.54.12488 | 378.4 | 4 | 7 | 28 | 13.5143 | Radaelli | http://dx.doi.org/10.1103/PhysRevB.49.4163 | 78240 | 295 | 900 |  | 64 | 16 | Mentioned but nothing specific | Synthesis was prepared from citation 7 of the paper |  |  |  | Sintering in air at 1120-1230 C for 24 hours.
300 |  | 0.0011269 | 25 | 0.016639 | 4 |  |  | 5.5464e-05 |  |  | 0.15 | La1.85Sr0.15CuO4 | La1.85Sr0.15CuO4 | La2-xSrxCuO4 |  | LaCuO4 |  |  | 887.42 |  | 0.016639 | Solid state reaction (O2 atmosphere) | polycrystalline | Takagi1992PRL | http://dx.doi.org/10.1103/PhysRevLett.69.2975 |  | Seebeck from Zhou1996PRB, DOI: 10.1103/PhysRevB.54.12488 | 190.07 | 2 | 7 | 14 | 13.5764 | Wang | http://dx.doi.org/10.1021/ic00255a002 | 62608 | 300 | 625 |  | 139 | 32 | Mentioned but nothing specific | Synthesis was prepared from citation 7 of the paper |  |  |  | Sintering in air at 1120-1230 C for 24 hours.
400 |  | 0.0014876 | 20 | 0.010755 | 4 |  |  | 2.6889e-05 |  |  | 0.15 | La1.85Sr0.15CuO4 | La1.85Sr0.15CuO4 | La2-xSrxCuO4 |  | LaCuO4 |  |  | 672.21 |  | 0.010755 | Solid state reaction (O2 atmosphere) | polycrystalline | Takagi1992PRL | http://dx.doi.org/10.1103/PhysRevLett.69.2975 |  | Seebeck extrapolated from Zhou1996PRB, DOI: 10.1103/PhysRevB.54.12488 | 190.07 | 2 | 7 | 14 | 13.5764 | Wang | http://dx.doi.org/10.1021/ic00255a002 | 62608 | 300 | 400 |  | 139 | 32 | Mentioned but nothing specific | Synthesis was prepared from citation 7 of the paper |  |  |  | Sintering in air at 1120-1230 C for 24 hours.
700 |  | 0.0025387 | 2 | 0.00013346 | 4 |  |  | 1.9065e-07 |  |  | 0.15 | La1.85Sr0.15CuO4 | La1.85Sr0.15CuO4 | La2-xSrxCuO4 |  | LaCuO4 |  |  | 393.91 |  | 0.00013346 | Solid state reaction (O2 atmosphere) | polycrystalline | Takagi1992PRL | http://dx.doi.org/10.1103/PhysRevLett.69.2975 |  | Seebeck extrapolated from Zhou1996PRB, DOI: 10.1103/PhysRevB.54.12488 | 190.07 | 2 | 7 | 14 | 13.5764 | Wang | http://dx.doi.org/10.1021/ic00255a002 | 62608 | 300 | 4.84 |  | 139 | 32 | Mentioned but nothing specific | Synthesis was prepared from citation 7 of the paper |  |  |  | Sintering in air at 1120-1230 C for 24 hours.
1000 |  | 0.0037636 | 1 | 2.657e-05 | 4 |  |  | 2.657e-08 |  |  | 0.15 | La1.85Sr0.15CuO4 | La1.85Sr0.15CuO4 | La2-xSrxCuO4 |  | LaCuO4 |  |  | 265.7 |  | 2.657e-05 | Solid state reaction (O2 atmosphere) | polycrystalline | Takagi1992PRL | http://dx.doi.org/10.1103/PhysRevLett.69.2975 |  | Seebeck extrapolated from Zhou1996PRB, DOI: 10.1103/PhysRevB.54.12488 | 190.07 | 2 | 7 | 14 | 13.5764 | Wang | http://dx.doi.org/10.1021/ic00255a002 | 62608 | 300 | 1 |  | 139 | 32 | Mentioned but nothing specific | Synthesis was prepared from citation 7 of the paper |  |  |  | Sintering in air at 1120-1230 C for 24 hours.
300 |  | 0.00047135 | 0.5 | 1.5912e-05 | 4 |  |  | 5.3039e-08 |  |  | 0.28 | La1.725Sr0.28CuO4 | La1.725Sr0.28CuO4 | La2-xSrxCuO4 |  | LaCuO4 |  |  | 2121.6 |  | 1.5912e-05 | Solid state reaction (O2 atmosphere) | polycrystalline | Takagi1992PRL | http://dx.doi.org/10.1103/PhysRevLett.69.2975 |  | Seebeck from Zhou1996PRB, DOI: 10.1103/PhysRevB.54.12488 | 190.07 | 2 | 7 | 14 | 13.5764 | Wang | http://dx.doi.org/10.1021/ic00255a002 | 62608 | 300 | 0.25 |  | 139 | 32 | Mentioned but nothing specific | Synthesis was prepared from citation 7 of the paper |  |  |  | Sintering in air at 1120-1230 C for 24 hours.
400 |  | 0.00067603 | 0.1 | 5.9169e-07 | 4 |  |  | 1.4792e-09 |  |  | 0.28 | La1.725Sr0.28CuO4 | La1.725Sr0.28CuO4 | La2-xSrxCuO4 |  | LaCuO4 |  |  | 1479.2 |  | 5.9169e-07 | Solid state reaction (O2 atmosphere) | polycrystalline | Takagi1992PRL | http://dx.doi.org/10.1103/PhysRevLett.69.2975 |  | Seebeck estimated Zhou1996PRB, DOI: 10.1103/PhysRevB.54.12488 | 190.07 | 2 | 7 | 14 | 13.5764 | Wang | http://dx.doi.org/10.1021/ic00255a002 | 62608 | 300 | 0.01 |  | 139 | 32 | Mentioned but nothing specific | Synthesis was prepared from citation 7 of the paper |  |  |  | Sintering in air at 1120-1230 C for 24 hours.
700 |  | 0.0013614 | 0.1 | 5.1417e-07 | 4 |  |  | 7.3453e-10 |  |  | 0.28 | La1.725Sr0.28CuO4 | La1.725Sr0.28CuO4 | La2-xSrxCuO4 |  | LaCuO4 |  |  | 734.53 |  | 5.1417e-07 | Solid state reaction (O2 atmosphere) | polycrystalline | Takagi1992PRL | http://dx.doi.org/10.1103/PhysRevLett.69.2975 |  | Seebeck estimated Zhou1996PRB, DOI: 10.1103/PhysRevB.54.12488 | 190.07 | 2 | 7 | 14 | 13.5764 | Wang | http://dx.doi.org/10.1021/ic00255a002 | 62608 | 300 | 0.01 |  | 139 | 32 | Mentioned but nothing specific | Synthesis was prepared from citation 7 of the paper |  |  |  | Sintering in air at 1120-1230 C for 24 hours.
1000 |  | 0.0022252 | 0.1 | 4.494e-07 | 4 |  |  | 4.494e-10 |  |  | 0.28 | La1.725Sr0.28CuO4 | La1.725Sr0.28CuO4 | La2-xSrxCuO4 |  | LaCuO4 |  |  | 449.4 |  | 4.494e-07 | Solid state reaction (O2 atmosphere) | polycrystalline | Takagi1992PRL | http://dx.doi.org/10.1103/PhysRevLett.69.2975 |  | Seebeck estimated Zhou1996PRB, DOI: 10.1103/PhysRevB.54.12488 | 190.07 | 2 | 7 | 14 | 13.5764 | Wang | http://dx.doi.org/10.1021/ic00255a002 | 62608 | 300 | 0.01 |  | 139 | 32 | Mentioned but nothing specific | Synthesis was prepared from citation 7 of the paper |  |  |  | Sintering in air at 1120-1230 C for 24 hours.
300 |  | 0.014 | 215 | 0.099054 | 9 | 0.016 | 240 | 0.00033018 |  |  |  | TlCr5Se8 | TlCr5Se8 | TlCr5Se8 |  | ACoO2 |  |  | 71.429 |  | 0.099054 | Solid state reaction | polycrystalline | Nunna2012EMRS | Personal communication | takahashi_5110@yahoo.co.jp | Takahashi2012EMRS | 581.29 | 2 | 14 | 28 | 20.7604 | Klepp | http://dx.doi.org/10.1016/0022-4596(83)90096-8 | 37123 | 300 | 46225 |  | 12 | 8
400 |  | 0.016 | 240 | 0.144 | 9 | 0.016 | 240 | 0.00036 |  |  |  | TlCr5Se8 | TlCr5Se8 | TlCr5Se8 |  | ACoO2 |  |  | 62.5 |  | 0.144 | Solid state reaction | polycrystalline | Nunna2012EMRS | Personal communication | http://www.emrs-strasbourg.com/index.php?option=com_abstract&task=view&id=159&year=2012&Itemid=&id_season=6&PHPSESSID=4a1e1f1d31b21a6fd9719daeacb1dc20 |  | 581.29 | 2 | 14 | 28 | 20.7604 | Klepp | http://dx.doi.org/10.1016/0022-4596(83)90096-8 | 37123 | 300 | 57600 |  | 12 | 8
700 |  | 0.02 | 295 | 0.30459 | 9 | 0.016 | 240 | 0.00043513 |  |  |  | TlCr5Se8 | TlCr5Se8 | TlCr5Se8 |  | ACoO2 |  |  | 50 |  | 0.30459 | Solid state reaction | polycrystalline | Nunna2012EMRS | Personal communication | http://www.emrs-strasbourg.com/index.php?option=com_abstract&task=view&id=159&year=2012&Itemid=&id_season=6&PHPSESSID=4a1e1f1d31b21a6fd9719daeacb1dc20 |  | 581.29 | 2 | 14 | 28 | 20.7604 | Klepp | http://dx.doi.org/10.1016/0022-4596(83)90096-8 | 37123 | 300 | 87025 |  | 12 | 8
300 |  | 1886.12 | -175.031 | 4.8728e-07 | 1 | 85.3104 | -147 | 1.6243e-09 |  |  | 0 | LiMn2O4 | LiMn2O4 | LiMn2O4 |  | LiMn2O4 |  |  | 0.00053019 |  | 4.8728e-07 | Solid state reaction (oxalates) | polycrystalline | Sparks2012JMC | http://dx.doi.org/10.1039/c2jm16297k |  | Extrapolated from 370 K | 555.64 | 8 | 7 | 56 | 9.9221 | Berg | http://dx.doi.org/10.1016/S0167-2738(99)00235-0 | 89459 | 300 | 30636 |  | 227 | 192 | Nothing Stated | Li-Mn-O spinel powders were synthesized at 1073 K in air for 6 hours in air and then ground to get appropriate ratio. |  |  |  | Rectangular bars were cut, pressed upder a 6 ton load for 60 seconds and then sintered at 1073 K for 24 hours in air
400 |  | 85.3104 | -147 | 1.0137e-05 | 1 | 85.3104 | -147 | 2.5343e-08 |  |  | 0 | LiMn2O4 | LiMn2O4 | LiMn2O4 |  | LiMn2O4 |  |  | 0.011722 |  | 1.0137e-05 | Solid state reaction (oxalates) | polycrystalline | Sparks2012JMC | http://dx.doi.org/10.1039/c2jm16297k |  |  | 555.64 | 8 | 7 | 56 | 9.9221 | Berg | http://dx.doi.org/10.1016/S0167-2738(99)00235-0 | 89459 | 300 | 21620 |  | 227 | 192 | Nothing Stated | Li-Mn-O spinel powders were synthesized at 1073 K in air for 6 hours in air and then ground to get appropriate ratio. |  |  |  | Rectangular bars were cut, pressed upder a 6 ton load for 60 seconds and then sintered at 1073 K for 24 hours in air
700 |  | 1.6909 | -100.68 | 0.00041962 | 1 | 85.3104 | -147 | 5.9945e-07 |  |  | 0 | LiMn2O4 | LiMn2O4 | LiMn2O4 |  | LiMn2O4 |  |  | 0.59138 |  | 0.00041962 | Solid state reaction (oxalates) | polycrystalline | Sparks2012JMC | http://dx.doi.org/10.1039/c2jm16297k |  |  | 555.64 | 8 | 7 | 56 | 9.9221 | Berg | http://dx.doi.org/10.1016/S0167-2738(99)00235-0 | 89459 | 300 | 10136 |  | 227 | 192 | Nothing Stated | Li-Mn-O spinel powders were synthesized at 1073 K in air for 6 hours in air and then ground to get appropriate ratio. |  |  |  | Rectangular bars were cut, pressed upder a 6 ton load for 60 seconds and then sintered at 1073 K for 24 hours in air
1000 |  | 0.35962 | -84.81 | 0.0020002 | 1 | 85.3104 | -147 | 2.0002e-06 |  |  | 0 | LiMn2O4 | LiMn2O4 | LiMn2O4 |  | LiMn2O4 |  |  | 2.7807 |  | 0.0020002 | Solid state reaction (oxalates) | polycrystalline | Sparks2012JMC | http://dx.doi.org/10.1039/c2jm16297k |  |  | 555.64 | 8 | 7 | 56 | 9.9221 | Berg | http://dx.doi.org/10.1016/S0167-2738(99)00235-0 | 89459 | 300 | 7193 |  | 227 | 192 | Nothing Stated | Li-Mn-O spinel powders were synthesized at 1073 K in air for 6 hours in air and then ground to get appropriate ratio. |  |  |  | Rectangular bars were cut, pressed upder a 6 ton load for 60 seconds and then sintered at 1073 K for 24 hours in air
300 |  | 0.10708 | 277.076 | 0.021509 | 4 | 0.069966 | 299.003 | 7.1696e-05 |  |  | 0.1 | CuFe0.9Cr0.1O2 | CuFe0.9Cr0.1O2 | CuFe1-xCrxO2 |  | CuCrO2 |  |  | 9.3389 |  | 0.021509 | Solid state reaction | polycrystalline | Guilmeau2009JEM | http://dx.doi.org/10.1007/s11664-009-0815-2 |  |  | 136.95 | 3 | 4 | 12 | 11.4125 | Prewitt | http://dx.doi.org/10.1021/ic50098a011 | 31918 | 300 | 76771 |  | 166 | 12
400 |  | 0.069966 | 299.003 | 0.051112 | 4 | 0.069966 | 299.003 | 0.00012778 |  |  | 0.1 | CuFe0.9Cr0.1O2 | CuFe0.9Cr0.1O2 | CuFe1-xCrxO2 |  | CuCrO2 |  |  | 14.293 |  | 0.051112 | Solid state reaction | polycrystalline | Guilmeau2009JEM | http://dx.doi.org/10.1007/s11664-009-0815-2 |  |  | 136.95 | 3 | 4 | 12 | 11.4125 | Prewitt | http://dx.doi.org/10.1021/ic50098a011 | 31918 | 300 | 89403 |  | 166 | 12
700 |  | 0.055703 | 321.429 | 0.12984 | 4 | 0.069966 | 299.003 | 0.00018548 |  |  | 0.1 | CuFe0.9Cr0.1O2 | CuFe0.9Cr0.1O2 | CuFe1-xCrxO2 |  | CuCrO2 |  |  | 17.953 |  | 0.12984 | Solid state reaction | polycrystalline | Guilmeau2009JEM | http://dx.doi.org/10.1007/s11664-009-0815-2 |  |  | 136.95 | 3 | 4 | 12 | 11.4125 | Prewitt | http://dx.doi.org/10.1021/ic50098a011 | 31918 | 300 | 103320 |  | 166 | 12
1000 |  | 0.05322 | 324.917 | 0.19837 | 4 | 0.069966 | 299.003 | 0.00019837 |  |  | 0.1 | CuFe0.9Cr0.1O2 | CuFe0.9Cr0.1O2 | CuFe1-xCrxO2 |  | CuCrO2 |  |  | 18.79 |  | 0.19837 | Solid state reaction | polycrystalline | Guilmeau2009JEM | http://dx.doi.org/10.1007/s11664-009-0815-2 |  | Extrapolated from 830 K | 136.95 | 3 | 4 | 12 | 11.4125 | Prewitt | http://dx.doi.org/10.1021/ic50098a011 | 31918 | 300 | 105570 |  | 166 | 12
300 |  | 0.0017952 | 97.6744 | 0.15943 | 4 | 0.001937 | 115.116 | 0.00053142 |  |  | 0.1 | CuRh0.9Mg0.1O2 | CuRh0.9Mg0.1O2 | CuRh1-xMgxO2 |  | CuCrO2 |  |  | 557.03 |  | 0.15943 | Solid state reaction | polycrystalline | Guilmeau2009JEM | http://dx.doi.org/10.1007/s11664-009-0815-2 |  |  | 140.56 | 3 | 4 | 12 | 11.7133 | Bertaut | http://dx.doi.org/10.1016/0022-3697(61)90220-7 | 29214 | 300 | 9540.3 |  | 166 | 12
400 |  | 0.001937 | 115.116 | 0.27365 | 4 | 0.001937 | 115.116 | 0.00068413 |  |  | 0.1 | CuRh0.9Mg0.1O2 | CuRh0.9Mg0.1O2 | CuRh1-xMgxO2 |  | CuCrO2 |  |  | 516.26 |  | 0.27365 | Solid state reaction | polycrystalline | Guilmeau2009JEM | http://dx.doi.org/10.1007/s11664-009-0815-2 |  |  | 140.56 | 3 | 4 | 12 | 11.7133 | Bertaut | http://dx.doi.org/10.1016/0022-3697(61)90220-7 | 29214 | 300 | 13252 |  | 166 | 12
700 |  | 0.0031985 | 145.515 | 0.46341 | 4 | 0.001937 | 115.116 | 0.00066201 |  |  | 0.1 | CuRh0.9Mg0.1O2 | CuRh0.9Mg0.1O2 | CuRh1-xMgxO2 |  | CuCrO2 |  |  | 312.64 |  | 0.46341 | Solid state reaction | polycrystalline | Guilmeau2009JEM | http://dx.doi.org/10.1007/s11664-009-0815-2 |  |  | 140.56 | 3 | 4 | 12 | 11.7133 | Bertaut | http://dx.doi.org/10.1016/0022-3697(61)90220-7 | 29214 | 300 | 21175 |  | 166 | 12
1000 |  | 0.0040791 | 167.94 | 0.69143 | 4 | 0.001937 | 115.116 | 0.00069143 |  |  | 0.1 | CuRh0.9Mg0.1O2 | CuRh0.9Mg0.1O2 | CuRh1-xMgxO2 |  | CuCrO2 |  |  | 245.15 |  | 0.69143 | Solid state reaction | polycrystalline | Guilmeau2009JEM | http://dx.doi.org/10.1007/s11664-009-0815-2 |  |  | 140.56 | 3 | 4 | 12 | 11.7133 | Bertaut | http://dx.doi.org/10.1016/0022-3697(61)90220-7 | 29214 | 300 | 28204 |  | 166 | 12
300 |  | 0.19667 | 300 | 0.013729 | 4 | 0.1191 | 321.429 | 4.5763e-05 |  |  | 0.02 | CuCr0.98Mg0.02O2 | CuCr0.98Mg0.02O2 | CuCr1-xMgxO2 |  | CuCrO2 |  |  | 5.0848 |  | 0.013729 | Solid state reaction | polycrystalline | Guilmeau2009JEM | http://dx.doi.org/10.1007/s11664-009-0815-2 |  |  | 131.12 | 3 | 4 | 12 | 10.9267 | Ono | http://dx.doi.org/10.1143/JJAP.46.1071 | 157802 | 300 | 90000 |  | 166 | 12
400 |  | 0.1191 | 321.429 | 0.034699 | 4 | 0.1191 | 321.429 | 8.6749e-05 |  |  | 0.02 | CuCr0.98Mg0.02O2 | CuCr0.98Mg0.02O2 | CuCr1-xMgxO2 |  | CuCrO2 |  |  | 8.3964 |  | 0.034699 | Solid state reaction | polycrystalline | Guilmeau2009JEM | http://dx.doi.org/10.1007/s11664-009-0815-2 |  |  | 131.12 | 3 | 4 | 12 | 10.9267 | Ono | http://dx.doi.org/10.1143/JJAP.46.1071 | 157802 | 300 | 103320 |  | 166 | 12
700 |  | 0.086555 | 351.827 | 0.10011 | 4 | 0.1191 | 321.429 | 0.00014301 |  |  | 0.02 | CuCr0.98Mg0.02O2 | CuCr0.98Mg0.02O2 | CuCr1-xMgxO2 |  | CuCrO2 |  |  | 11.553 |  | 0.10011 | Solid state reaction | polycrystalline | Guilmeau2009JEM | http://dx.doi.org/10.1007/s11664-009-0815-2 |  |  | 131.12 | 3 | 4 | 12 | 10.9267 | Ono | http://dx.doi.org/10.1143/JJAP.46.1071 | 157802 | 300 | 123780 |  | 166 | 12
1000 |  | 0.072125 | 354.817 | 0.17455 | 4 | 0.1191 | 321.429 | 0.00017455 |  |  | 0.02 | CuCr0.98Mg0.02O2 | CuCr0.98Mg0.02O2 | CuCr1-xMgxO2 |  | CuCrO2 |  |  | 13.865 |  | 0.17455 | Solid state reaction | polycrystalline | Guilmeau2009JEM | http://dx.doi.org/10.1007/s11664-009-0815-2 |  | Extrapolated from 900 K | 131.12 | 3 | 4 | 12 | 10.9267 | Ono | http://dx.doi.org/10.1143/JJAP.46.1071 | 157802 | 300 | 125900 |  | 166 | 12
300 |  | 1402.6583 | 97.9094 | 2.0503e-07 | 4 | 809.8084 | 107.578 | 6.8343e-10 |  |  | 0 | WO3 | WO3 | (WO3)1-x(Co2O3)x |  | WO3 |  |  | 0.00071293 |  | 2.0503e-07 | Solid state reaction | polycrystalline | Dong2012JMSME | http://dx.doi.org/10.1007/s10854-011-0574-8 | 2-phase | Extrapolated from 370 K | 422.94 | 8 | 4 | 32 | 13.2169 | Woodward | http://dx.doi.org/10.1016/0022-3697(95)00063-1 | 80053 | 300 | 9586.3 |  | 2 | 2 | Nothing Stated | A mixture of WO3 and Co2O3 powders and alcohol were milled for 5 hours using an agate mill |  |  | Mixture was calcined at a constant heating rate of 100 C/h up to 800 C in air. The mixture was then pulverized and after 2 wt% polyvinyl alcohol binder addition, the aqueous slurry was then dried using an oven at 80C. | Powders were then pressed at 100 MPa and then sintered at 400 C in air for 30 minutes and then sintered at 1100 C in air for 2 hours. Heating rate was maintained at 100C/h
400 |  | 809.8084 | 107.578 | 5.7164e-07 | 4 | 809.8084 | 107.578 | 1.4291e-09 |  |  | 0 | WO3 | WO3 | (WO3)1-x(Co2O3)x |  | WO3 |  |  | 0.0012349 |  | 5.7164e-07 | Solid state reaction | polycrystalline | Dong2012JMSME | http://dx.doi.org/10.1007/s10854-011-0574-8 | 2-phase |  | 422.94 | 8 | 4 | 32 | 13.2169 | Woodward | http://dx.doi.org/10.1016/0022-3697(95)00063-1 | 80053 | 300 | 11573 |  | 2 | 2 | Nothing Stated | A mixture of WO3 and Co2O3 powders and alcohol were milled for 5 hours using an agate mill |  |  | Mixture was calcined at a constant heating rate of 100 C/h up to 800 C in air. The mixture was then pulverized and after 2 wt% polyvinyl alcohol binder addition, the aqueous slurry was then dried using an oven at 80C. | Powders were then pressed at 100 MPa and then sintered at 400 C in air for 30 minutes and then sintered at 1100 C in air for 2 hours. Heating rate was maintained at 100C/h
700 |  | 108.4819 | 124.826 | 1.0054e-05 | 4 | 809.8084 | 107.578 | 1.4363e-08 |  |  | 0 | WO3 | WO3 | (WO3)1-x(Co2O3)x |  | WO3 |  |  | 0.0092181 |  | 1.0054e-05 | Solid state reaction | polycrystalline | Dong2012JMSME | http://dx.doi.org/10.1007/s10854-011-0574-8 | 2-phase |  | 422.94 | 8 | 4 | 32 | 13.2169 | Woodward | http://dx.doi.org/10.1016/0022-3697(95)00063-1 | 80053 | 300 | 15582 |  | 2 | 2 | Nothing Stated | A mixture of WO3 and Co2O3 powders and alcohol were milled for 5 hours using an agate mill |  |  | Mixture was calcined at a constant heating rate of 100 C/h up to 800 C in air. The mixture was then pulverized and after 2 wt% polyvinyl alcohol binder addition, the aqueous slurry was then dried using an oven at 80C. | Powders were then pressed at 100 MPa and then sintered at 400 C in air for 30 minutes and then sintered at 1100 C in air for 2 hours. Heating rate was maintained at 100C/h
1000 |  | 64.8559 | 160.801 | 3.9868e-05 | 4 | 809.8084 | 107.578 | 3.9868e-08 |  |  | 0 | WO3 | WO3 | (WO3)1-x(Co2O3)x |  | WO3 |  |  | 0.015419 |  | 3.9868e-05 | Solid state reaction | polycrystalline | Dong2012JMSME | http://dx.doi.org/10.1007/s10854-011-0574-8 | 2-phase |  | 422.94 | 8 | 4 | 32 | 13.2169 | Woodward | http://dx.doi.org/10.1016/0022-3697(95)00063-1 | 80053 | 300 | 25857 |  | 2 | 2 | Nothing Stated | A mixture of WO3 and Co2O3 powders and alcohol were milled for 5 hours using an agate mill |  |  | Mixture was calcined at a constant heating rate of 100 C/h up to 800 C in air. The mixture was then pulverized and after 2 wt% polyvinyl alcohol binder addition, the aqueous slurry was then dried using an oven at 80C. | Powders were then pressed at 100 MPa and then sintered at 400 C in air for 30 minutes and then sintered at 1100 C in air for 2 hours. Heating rate was maintained at 100C/h
300 |  | 1246.7911 | 92.5958 | 2.0631e-07 | 4 | 707.6991 | 97.0383 | 6.8768e-10 |  |  | 0.01 | W0.99O2.97Co0.02O0.03 | W0.99O2.97Co0.02O0.03 | (WO3)1-x(Co2O3)x |  | WO3 |  |  | 0.00080206 |  | 2.0631e-07 | Solid state reaction | polycrystalline | Dong2012JMSME | http://dx.doi.org/10.1007/s10854-011-0574-8 | 2-phase | Extrapolated from 370 K | 422.94 | 8 | 4 | 32 | 13.2169 | Woodward | http://dx.doi.org/10.1016/0022-3697(95)00063-1 | 80053 | 300 | 8574 |  | 2 | 2 | Nothing Stated | A mixture of WO3 and Co2O3 powders and alcohol were milled for 5 hours using an agate mill |  |  | Mixture was calcined at a constant heating rate of 100 C/h up to 800 C in air. The mixture was then pulverized and after 2 wt% polyvinyl alcohol binder addition, the aqueous slurry was then dried using an oven at 80C. | Powders were then pressed at 100 MPa and then sintered at 400 C in air for 30 minutes and then sintered at 1100 C in air for 2 hours. Heating rate was maintained at 100C/h
400 |  | 707.6991 | 97.0383 | 5.3223e-07 | 4 | 707.6991 | 97.0383 | 1.3306e-09 |  |  | 0.01 | W0.99O2.97Co0.02O0.03 | W0.99O2.97Co0.02O0.03 | (WO3)1-x(Co2O3)x |  | WO3 |  |  | 0.001413 |  | 5.3223e-07 | Solid state reaction | polycrystalline | Dong2012JMSME | http://dx.doi.org/10.1007/s10854-011-0574-8 | 2-phase |  | 422.94 | 8 | 4 | 32 | 13.2169 | Woodward | http://dx.doi.org/10.1016/0022-3697(95)00063-1 | 80053 | 300 | 9416.4 |  | 2 | 2 | Nothing Stated | A mixture of WO3 and Co2O3 powders and alcohol were milled for 5 hours using an agate mill |  |  | Mixture was calcined at a constant heating rate of 100 C/h up to 800 C in air. The mixture was then pulverized and after 2 wt% polyvinyl alcohol binder addition, the aqueous slurry was then dried using an oven at 80C. | Powders were then pressed at 100 MPa and then sintered at 400 C in air for 30 minutes and then sintered at 1100 C in air for 2 hours. Heating rate was maintained at 100C/h
700 |  | 86.0252 | 113.502 | 1.0483e-05 | 4 | 707.6991 | 97.0383 | 1.4975e-08 |  |  | 0.01 | W0.99O2.97Co0.02O0.03 | W0.99O2.97Co0.02O0.03 | (WO3)1-x(Co2O3)x |  | WO3 |  |  | 0.011625 |  | 1.0483e-05 | Solid state reaction | polycrystalline | Dong2012JMSME | http://dx.doi.org/10.1007/s10854-011-0574-8 | 2-phase |  | 422.94 | 8 | 4 | 32 | 13.2169 | Woodward | http://dx.doi.org/10.1016/0022-3697(95)00063-1 | 80053 | 300 | 12883 |  | 2 | 2 | Nothing Stated | A mixture of WO3 and Co2O3 powders and alcohol were milled for 5 hours using an agate mill |  |  | Mixture was calcined at a constant heating rate of 100 C/h up to 800 C in air. The mixture was then pulverized and after 2 wt% polyvinyl alcohol binder addition, the aqueous slurry was then dried using an oven at 80C. | Powders were then pressed at 100 MPa and then sintered at 400 C in air for 30 minutes and then sintered at 1100 C in air for 2 hours. Heating rate was maintained at 100C/h
1000 |  | 36.4287 | 113.937 | 3.5636e-05 | 4 | 707.6991 | 97.0383 | 3.5636e-08 |  |  | 0.01 | W0.99O2.97Co0.02O0.03 | W0.99O2.97Co0.02O0.03 | (WO3)1-x(Co2O3)x |  | WO3 |  |  | 0.027451 |  | 3.5636e-05 | Solid state reaction | polycrystalline | Dong2012JMSME | http://dx.doi.org/10.1007/s10854-011-0574-8 | 2-phase |  | 422.94 | 8 | 4 | 32 | 13.2169 | Woodward | http://dx.doi.org/10.1016/0022-3697(95)00063-1 | 80053 | 300 | 12982 |  | 2 | 2 | Nothing Stated | A mixture of WO3 and Co2O3 powders and alcohol were milled for 5 hours using an agate mill |  |  | Mixture was calcined at a constant heating rate of 100 C/h up to 800 C in air. The mixture was then pulverized and after 2 wt% polyvinyl alcohol binder addition, the aqueous slurry was then dried using an oven at 80C. | Powders were then pressed at 100 MPa and then sintered at 400 C in air for 30 minutes and then sintered at 1100 C in air for 2 hours. Heating rate was maintained at 100C/h
300 |  | 114.491 | 103.223 | 2.7919e-06 | 4 | 99.4184 | 106.01 | 9.3064e-09 |  |  | 0.05 | W0.95O2.95Co0.1O0.15 | W0.95O2.95Co0.1O0.15 | (WO3)1-x(Co2O3)x |  | WO3 |  |  | 0.0087343 |  | 2.7919e-06 | Solid state reaction | polycrystalline | Dong2012JMSME | http://dx.doi.org/10.1007/s10854-011-0574-8 | 2-phase | Extrapolated from 370 K | 422.94 | 8 | 4 | 32 | 13.2169 | Woodward | http://dx.doi.org/10.1016/0022-3697(95)00063-1 | 80053 | 300 | 10655 |  | 2 | 2 | Nothing Stated | A mixture of WO3 and Co2O3 powders and alcohol were milled for 5 hours using an agate mill |  |  | Mixture was calcined at a constant heating rate of 100 C/h up to 800 C in air. The mixture was then pulverized and after 2 wt% polyvinyl alcohol binder addition, the aqueous slurry was then dried using an oven at 80C. | Powders were then pressed at 100 MPa and then sintered at 400 C in air for 30 minutes and then sintered at 1100 C in air for 2 hours. Heating rate was maintained at 100C/h
400 |  | 99.4184 | 106.01 | 4.5215e-06 | 4 | 99.4184 | 106.01 | 1.1304e-08 |  |  | 0.05 | W0.95O2.95Co0.1O0.15 | W0.95O2.95Co0.1O0.15 | (WO3)1-x(Co2O3)x |  | WO3 |  |  | 0.010059 |  | 4.5215e-06 | Solid state reaction | polycrystalline | Dong2012JMSME | http://dx.doi.org/10.1007/s10854-011-0574-8 | 2-phase |  | 422.94 | 8 | 4 | 32 | 13.2169 | Woodward | http://dx.doi.org/10.1016/0022-3697(95)00063-1 | 80053 | 300 | 11238 |  | 2 | 2 | Nothing Stated | A mixture of WO3 and Co2O3 powders and alcohol were milled for 5 hours using an agate mill |  |  | Mixture was calcined at a constant heating rate of 100 C/h up to 800 C in air. The mixture was then pulverized and after 2 wt% polyvinyl alcohol binder addition, the aqueous slurry was then dried using an oven at 80C. | Powders were then pressed at 100 MPa and then sintered at 400 C in air for 30 minutes and then sintered at 1100 C in air for 2 hours. Heating rate was maintained at 100C/h
700 |  | 20.2371 | 120.122 | 4.9911e-05 | 4 | 99.4184 | 106.01 | 7.1301e-08 |  |  | 0.05 | W0.95O2.95Co0.1O0.15 | W0.95O2.95Co0.1O0.15 | (WO3)1-x(Co2O3)x |  | WO3 |  |  | 0.049414 |  | 4.9911e-05 | Solid state reaction | polycrystalline | Dong2012JMSME | http://dx.doi.org/10.1007/s10854-011-0574-8 | 2-phase |  | 422.94 | 8 | 4 | 32 | 13.2169 | Woodward | http://dx.doi.org/10.1016/0022-3697(95)00063-1 | 80053 | 300 | 14429 |  | 2 | 2 | Nothing Stated | A mixture of WO3 and Co2O3 powders and alcohol were milled for 5 hours using an agate mill |  |  | Mixture was calcined at a constant heating rate of 100 C/h up to 800 C in air. The mixture was then pulverized and after 2 wt% polyvinyl alcohol binder addition, the aqueous slurry was then dried using an oven at 80C. | Powders were then pressed at 100 MPa and then sintered at 400 C in air for 30 minutes and then sintered at 1100 C in air for 2 hours. Heating rate was maintained at 100C/h
1000 |  | 15.8923 | 125.61 | 9.928e-05 | 4 | 99.4184 | 106.01 | 9.928e-08 |  |  | 0.05 | W0.95O2.95Co0.1O0.15 | W0.95O2.95Co0.1O0.15 | (WO3)1-x(Co2O3)x |  | WO3 |  |  | 0.062923 |  | 9.928e-05 | Solid state reaction | polycrystalline | Dong2012JMSME | http://dx.doi.org/10.1007/s10854-011-0574-8 | 2-phase |  | 422.94 | 8 | 4 | 32 | 13.2169 | Woodward | http://dx.doi.org/10.1016/0022-3697(95)00063-1 | 80053 | 300 | 15778 |  | 2 | 2 | Nothing Stated | A mixture of WO3 and Co2O3 powders and alcohol were milled for 5 hours using an agate mill |  |  | Mixture was calcined at a constant heating rate of 100 C/h up to 800 C in air. The mixture was then pulverized and after 2 wt% polyvinyl alcohol binder addition, the aqueous slurry was then dried using an oven at 80C. | Powders were then pressed at 100 MPa and then sintered at 400 C in air for 30 minutes and then sintered at 1100 C in air for 2 hours. Heating rate was maintained at 100C/h
300 |  | 561.0256 | 103.833 | 5.7651e-07 | 4 | 175.708 | 105.575 | 1.9217e-09 |  |  | 0.1 | W0.9O2.7Co0.2O0.3 | W0.9O2.7Co0.2O0.3 | (WO3)1-x(Co2O3)x |  | WO3 |  |  | 0.0017825 |  | 5.7651e-07 | Solid state reaction | polycrystalline | Dong2012JMSME | http://dx.doi.org/10.1007/s10854-011-0574-8 | 2-phase | Extrapolated from 370 K | 422.94 | 8 | 4 | 32 | 13.2169 | Woodward | http://dx.doi.org/10.1016/0022-3697(95)00063-1 | 80053 | 300 | 10781 |  | 2 | 2 | Nothing Stated | A mixture of WO3 and Co2O3 powders and alcohol were milled for 5 hours using an agate mill |  |  | Mixture was calcined at a constant heating rate of 100 C/h up to 800 C in air. The mixture was then pulverized and after 2 wt% polyvinyl alcohol binder addition, the aqueous slurry was then dried using an oven at 80C. | Powders were then pressed at 100 MPa and then sintered at 400 C in air for 30 minutes and then sintered at 1100 C in air for 2 hours. Heating rate was maintained at 100C/h
400 |  | 175.708 | 105.575 | 2.5374e-06 | 4 | 175.708 | 105.575 | 6.3435e-09 |  |  | 0.1 | W0.9O2.7Co0.2O0.3 | W0.9O2.7Co0.2O0.3 | (WO3)1-x(Co2O3)x |  | WO3 |  |  | 0.0056913 |  | 2.5374e-06 | Solid state reaction | polycrystalline | Dong2012JMSME | http://dx.doi.org/10.1007/s10854-011-0574-8 | 2-phase |  | 422.94 | 8 | 4 | 32 | 13.2169 | Woodward | http://dx.doi.org/10.1016/0022-3697(95)00063-1 | 80053 | 300 | 11146 |  | 2 | 2 | Nothing Stated | A mixture of WO3 and Co2O3 powders and alcohol were milled for 5 hours using an agate mill |  |  | Mixture was calcined at a constant heating rate of 100 C/h up to 800 C in air. The mixture was then pulverized and after 2 wt% polyvinyl alcohol binder addition, the aqueous slurry was then dried using an oven at 80C. | Powders were then pressed at 100 MPa and then sintered at 400 C in air for 30 minutes and then sintered at 1100 C in air for 2 hours. Heating rate was maintained at 100C/h
700 |  | 52.0825 | 121.603 | 1.9874e-05 | 4 | 175.708 | 105.575 | 2.8392e-08 |  |  | 0.1 | W0.9O2.7Co0.2O0.3 | W0.9O2.7Co0.2O0.3 | (WO3)1-x(Co2O3)x |  | WO3 |  |  | 0.0192 |  | 1.9874e-05 | Solid state reaction | polycrystalline | Dong2012JMSME | http://dx.doi.org/10.1007/s10854-011-0574-8 | 2-phase |  | 422.94 | 8 | 4 | 32 | 13.2169 | Woodward | http://dx.doi.org/10.1016/0022-3697(95)00063-1 | 80053 | 300 | 14787 |  | 2 | 2 | Nothing Stated | A mixture of WO3 and Co2O3 powders and alcohol were milled for 5 hours using an agate mill |  |  | Mixture was calcined at a constant heating rate of 100 C/h up to 800 C in air. The mixture was then pulverized and after 2 wt% polyvinyl alcohol binder addition, the aqueous slurry was then dried using an oven at 80C. | Powders were then pressed at 100 MPa and then sintered at 400 C in air for 30 minutes and then sintered at 1100 C in air for 2 hours. Heating rate was maintained at 100C/h
1000 |  | 35.7328 | 124.216 | 4.3181e-05 | 4 | 175.708 | 105.575 | 4.3181e-08 |  |  | 0.1 | W0.9O2.7Co0.2O0.3 | W0.9O2.7Co0.2O0.3 | (WO3)1-x(Co2O3)x |  | WO3 |  |  | 0.027986 |  | 4.3181e-05 | Solid state reaction | polycrystalline | Dong2012JMSME | http://dx.doi.org/10.1007/s10854-011-0574-8 | 2-phase |  | 422.94 | 8 | 4 | 32 | 13.2169 | Woodward | http://dx.doi.org/10.1016/0022-3697(95)00063-1 | 80053 | 300 | 15430 |  | 2 | 2 | Nothing Stated | A mixture of WO3 and Co2O3 powders and alcohol were milled for 5 hours using an agate mill |  |  | Mixture was calcined at a constant heating rate of 100 C/h up to 800 C in air. The mixture was then pulverized and after 2 wt% polyvinyl alcohol binder addition, the aqueous slurry was then dried using an oven at 80C. | Powders were then pressed at 100 MPa and then sintered at 400 C in air for 30 minutes and then sintered at 1100 C in air for 2 hours. Heating rate was maintained at 100C/h
300 | 0.1 | 0.30253 | -650.91 | 0.042013 | 1 | 0.24169 | -587.185 | 0.00014004 | 0.011795 | 3.5618 | 0 | CaMnO3 | CaMnO3 | CaYbxMn1-xO3 |  | CaMnO3 |  |  | 3.3054 |  | 0.042013 | Solid state reaction | polycrystalline | Flahaut2006ICT | http://dx.doi.org/10.1109/ICT.2006.331291 |  |  | 206.97 | 4 | 5 | 20 | 10.3485 | Poeppelmeier | http://dx.doi.org/10.1016/0022-4596(82)90292-4 | 35218 | 300 | 423680 | 0.0006793 | 62 | 8
400 | 0.18964 | 0.24169 | -587.185 | 0.057063 | 1 | 0.24169 | -587.185 | 0.00014266 | 0.018604 | 3.0671 | 0 | CaMnO3 | CaMnO3 | CaYbxMn1-xO3 |  | CaMnO3 |  |  | 4.1375 |  | 0.057063 | Solid state reaction | polycrystalline | Flahaut2006ICT | http://dx.doi.org/10.1109/ICT.2006.331291 |  |  | 206.97 | 4 | 5 | 20 | 10.3485 | Poeppelmeier | http://dx.doi.org/10.1016/0022-4596(82)90292-4 | 35218 | 300 | 344790 | 0.0013166 | 62 | 8
700 | 0.38603 | 0.1031 | -362.325 | 0.089133 | 1 | 0.24169 | -587.185 | 0.00012733 | 0.041301 | 2.1581 | 0 | CaMnO3 | CaMnO3 | CaYbxMn1-xO3 |  | CaMnO3 |  |  | 9.6994 |  | 0.089133 | Solid state reaction | polycrystalline | Flahaut2006ICT | http://dx.doi.org/10.1109/ICT.2006.331291 |  |  | 206.97 | 4 | 5 | 20 | 10.3485 | Poeppelmeier | http://dx.doi.org/10.1016/0022-4596(82)90292-4 | 35218 | 300 | 131280 | 0.0076764 | 62 | 8
1000 | 0.45715 | 0.0844 | -282.213 | 0.094418 | 1 | 0.24169 | -587.185 | 9.4418e-05 | 0.045715 | 2.0654 | 0 | CaMnO3 | CaMnO3 | CaYbxMn1-xO3 |  | CaMnO3 |  |  | 11.855 |  | 0.094418 | Solid state reaction | polycrystalline | Flahaut2006ICT | http://dx.doi.org/10.1109/ICT.2006.331291 |  | Resistivity calculated from reported Seebeck, thermal conductivity, and zT | 206.97 | 4 | 5 | 20 | 10.3485 | Poeppelmeier | http://dx.doi.org/10.1016/0022-4596(82)90292-4 | 35218 | 300 | 79644 | 0.014005 | 62 | 8
300 | 0.88242 | 0.0091916 | -109.244 | 0.038951 | 1 | 0.010609 | -124.72 | 0.00012984 | 0.026137 | 1.4903 | 0.05 | CaYb0.05Mn0.95O3 | CaYb0.05Mn0.95O3 | CaYbxMn1-xO3 |  | CaMnO3 |  |  | 108.79 |  | 0.038951 | Solid state reaction | polycrystalline | Flahaut2006ICT | http://dx.doi.org/10.1109/ICT.2006.331291 |  |  | 206.97 | 4 | 5 | 20 | 10.3485 | Poeppelmeier | http://dx.doi.org/10.1016/0022-4596(82)90292-4 | 35218 | 300 | 11934 | 0.053438 | 62 | 8
400 | 0.94458 | 0.010609 | -124.72 | 0.058646 | 1 | 0.010609 | -124.72 | 0.00014661 | 0.039848 | 1.4717 | 0.05 | CaYb0.05Mn0.95O3 | CaYb0.05Mn0.95O3 | CaYbxMn1-xO3 |  | CaMnO3 |  |  | 94.255 |  | 0.058646 | Solid state reaction | polycrystalline | Flahaut2006ICT | http://dx.doi.org/10.1109/ICT.2006.331291 |  |  | 206.97 | 4 | 5 | 20 | 10.3485 | Poeppelmeier | http://dx.doi.org/10.1016/0022-4596(82)90292-4 | 35218 | 300 | 15555 | 0.062507 | 62 | 8
700 | 1.1113 | 0.015571 | -168.417 | 0.12751 | 1 | 0.010609 | -124.72 | 0.00018216 | 0.079617 | 1.6016 | 0.05 | CaYb0.05Mn0.95O3 | CaYb0.05Mn0.95O3 | CaYbxMn1-xO3 |  | CaMnO3 |  |  | 64.223 |  | 0.12751 | Solid state reaction | polycrystalline | Flahaut2006ICT | http://dx.doi.org/10.1109/ICT.2006.331291 |  |  | 206.97 | 4 | 5 | 20 | 10.3485 | Poeppelmeier | http://dx.doi.org/10.1016/0022-4596(82)90292-4 | 35218 | 300 | 28364 | 0.06849 | 62 | 8
1000 | 2.0692 | 0.018664 | -244.888 | 0.32131 | 1 | 0.010609 | -124.72 | 0.00032131 | 0.19908 | 1.614 | 0.05 | CaYb0.05Mn0.95O3 | CaYb0.05Mn0.95O3 | CaYbxMn1-xO3 |  | CaMnO3 |  |  | 53.579 |  | 0.32131 | Solid state reaction | polycrystalline | Flahaut2006ICT | http://dx.doi.org/10.1109/ICT.2006.331291 |  | Resistivity extrapolated from 960 K | 206.97 | 4 | 5 | 20 | 10.3485 | Poeppelmeier | http://dx.doi.org/10.1016/0022-4596(82)90292-4 | 35218 | 300 | 59970 | 0.081 | 62 | 8
300 | 0.51979 | 0.0038992 | -52.8011 | 0.02145 | 1 | 0.0043831 | -60.084 | 7.1501e-05 | 0.012433 | 1.7253 | 0.1 | CaYb0.1Mn0.9O3 | CaYb0.1Mn0.9O3 | CaYbxMn1-xO3 |  | CaMnO3 |  |  | 256.46 |  | 0.02145 | Solid state reaction | polycrystalline | Flahaut2006ICT | http://dx.doi.org/10.1109/ICT.2006.331291 |  |  | 207.52 | 4 | 5 | 20 | 10.376 | Wang | http://dx.doi.org/10.1021/jp809049s | 164755 | 300 | 2788 | 0.10881 | 62 | 8
400 | 0.59842 | 0.0043831 | -60.084 | 0.032946 | 1 | 0.0043831 | -60.084 | 8.2364e-05 | 0.020105 | 1.6387 | 0.1 | CaYb0.1Mn0.9O3 | CaYb0.1Mn0.9O3 | CaYbxMn1-xO3 |  | CaMnO3 |  |  | 228.15 |  | 0.032946 | Solid state reaction | polycrystalline | Flahaut2006ICT | http://dx.doi.org/10.1109/ICT.2006.331291 |  |  | 207.52 | 4 | 5 | 20 | 10.376 | Wang | http://dx.doi.org/10.1021/jp809049s | 164755 | 300 | 3610.1 | 0.13589 | 62 | 8
700 | 0.83767 | 0.0061463 | -84.6639 | 0.081636 | 1 | 0.0043831 | -60.084 | 0.00011662 | 0.050581 | 1.614 | 0.1 | CaYb0.1Mn0.9O3 | CaYb0.1Mn0.9O3 | CaYbxMn1-xO3 |  | CaMnO3 |  |  | 162.7 |  | 0.081636 | Solid state reaction | polycrystalline | Flahaut2006ICT | http://dx.doi.org/10.1109/ICT.2006.331291 |  |  | 207.52 | 4 | 5 | 20 | 10.376 | Wang | http://dx.doi.org/10.1021/jp809049s | 164755 | 300 | 7168 | 0.17218 | 62 | 8
1000 | 1.3703 | 0.0078246 | -128.361 | 0.21057 | 1 | 0.0043831 | -60.084 | 0.00021057 | 0.13302 | 1.583 | 0.1 | CaYb0.1Mn0.9O3 | CaYb0.1Mn0.9O3 | CaYbxMn1-xO3 |  | CaMnO3 |  |  | 127.8 |  | 0.21057 | Solid state reaction | polycrystalline | Flahaut2006ICT | http://dx.doi.org/10.1109/ICT.2006.331291 |  | Thermal conductivity extrapolated from 970 K | 207.52 | 4 | 5 | 20 | 10.376 | Wang | http://dx.doi.org/10.1021/jp809049s | 164755 | 300 | 16477 | 0.19699 | 62 | 8
300 | 0.33516 | 0.0033615 | -38.2353 | 0.013047 | 1 | 0.0035906 | -49.1597 | 4.3491e-05 | 0.0079321 | 1.6449 | 0.15 | CaYb0.15Mn0.85O3 | CaYb0.15Mn0.85O3 | CaYbxMn1-xO3 |  | CaMnO3 |  |  | 297.49 |  | 0.013047 | Solid state reaction | polycrystalline | Flahaut2006ICT | http://dx.doi.org/10.1109/ICT.2006.331291 |  |  | 207.52 | 4 | 5 | 20 | 10.376 | Wang | http://dx.doi.org/10.1021/jp809049s | 164755 | 300 | 1461.9 | 0.13239 | 62 | 8
400 | 0.35777 | 0.0035906 | -49.1597 | 0.026922 | 1 | 0.0035906 | -49.1597 | 6.7305e-05 | 0.01714 | 1.5707 | 0.15 | CaYb0.15Mn0.85O3 | CaYb0.15Mn0.85O3 | CaYbxMn1-xO3 |  | CaMnO3 |  |  | 278.5 |  | 0.026922 | Solid state reaction | polycrystalline | Flahaut2006ICT | http://dx.doi.org/10.1109/ICT.2006.331291 |  |  | 207.52 | 4 | 5 | 20 | 10.376 | Wang | http://dx.doi.org/10.1021/jp809049s | 164755 | 300 | 2416.7 | 0.17306 | 62 | 8
700 | 0.35635 | 0.0048161 | -60.9944 | 0.054073 | 1 | 0.0035906 | -49.1597 | 7.7247e-05 | 0.032386 | 1.6696 | 0.15 | CaYb0.15Mn0.85O3 | CaYb0.15Mn0.85O3 | CaYbxMn1-xO3 |  | CaMnO3 |  |  | 207.63 |  | 0.054073 | Solid state reaction | polycrystalline | Flahaut2006ICT | http://dx.doi.org/10.1109/ICT.2006.331291 |  |  | 207.52 | 4 | 5 | 20 | 10.376 | Wang | http://dx.doi.org/10.1021/jp809049s | 164755 | 300 | 3720.3 | 0.21241 | 62 | 8
1000 | 1.2022 | 0.0059567 | -101.05 | 0.17142 | 1 | 0.0035906 | -49.1597 | 0.00017142 | 0.10117 | 1.6944 | 0.15 | CaYb0.15Mn0.85O3 | CaYb0.15Mn0.85O3 | CaYbxMn1-xO3 |  | CaMnO3 |  |  | 167.88 |  | 0.17142 | Solid state reaction | polycrystalline | Flahaut2006ICT | http://dx.doi.org/10.1109/ICT.2006.331291 |  | Thermal conductivity extrapolated from 970 K | 207.52 | 4 | 5 | 20 | 10.376 | Wang | http://dx.doi.org/10.1021/jp809049s | 164755 | 300 | 10211 | 0.24176 | 62 | 8
300 |  | 0.01522 | -9.1036 | 0.00016336 | 1 | 0.012081 | -20.028 | 5.4453e-07 |  |  | 0.4 | CaYb0.4Mn0.6O3 | CaYb0.4Mn0.6O3 | CaYbxMn1-xO3 |  | CaMnO3 |  |  | 65.703 |  | 0.00016336 | Solid state reaction | polycrystalline | Flahaut2006ICT | http://dx.doi.org/10.1109/ICT.2006.331291 |  |  | 207.52 | 4 | 5 | 20 | 10.376 | Wang | http://dx.doi.org/10.1021/jp809049s | 164755 | 300 | 82.876 |  | 62 | 8
400 |  | 0.012081 | -20.028 | 0.0013281 | 1 | 0.012081 | -20.028 | 3.3202e-06 |  |  | 0.4 | CaYb0.4Mn0.6O3 | CaYb0.4Mn0.6O3 | CaYbxMn1-xO3 |  | CaMnO3 |  |  | 82.773 |  | 0.0013281 | Solid state reaction | polycrystalline | Flahaut2006ICT | http://dx.doi.org/10.1109/ICT.2006.331291 |  |  | 207.52 | 4 | 5 | 20 | 10.376 | Wang | http://dx.doi.org/10.1021/jp809049s | 164755 | 300 | 401.12 |  | 62 | 8
700 |  | 0.010618 | -50.9804 | 0.017134 | 1 | 0.012081 | -20.028 | 2.4477e-05 |  |  | 0.4 | CaYb0.4Mn0.6O3 | CaYb0.4Mn0.6O3 | CaYbxMn1-xO3 |  | CaMnO3 |  |  | 94.179 |  | 0.017134 | Solid state reaction | polycrystalline | Flahaut2006ICT | http://dx.doi.org/10.1109/ICT.2006.331291 |  |  | 207.52 | 4 | 5 | 20 | 10.376 | Wang | http://dx.doi.org/10.1021/jp809049s | 164755 | 300 | 2599 |  | 62 | 8
1000 |  | 0.011079 | -25.4902 | 0.0058645 | 1 | 0.012081 | -20.028 | 5.8645e-06 |  |  | 0.4 | CaYb0.4Mn0.6O3 | CaYb0.4Mn0.6O3 | CaYbxMn1-xO3 |  | CaMnO3 |  |  | 90.258 |  | 0.0058645 | Solid state reaction | polycrystalline | Flahaut2006ICT | http://dx.doi.org/10.1109/ICT.2006.331291 |  | Thermal conductivity extrapolated from 970 K | 207.52 | 4 | 5 | 20 | 10.376 | Wang | http://dx.doi.org/10.1021/jp809049s | 164755 | 300 | 649.75 |  | 62 | 8
300 |  | 0.013519 | -156.078 | 0.054057 | 2 | 0.014949 | -172.722 | 0.00018019 | 0.0055905 | 9.6695 | 0 | In2O3 | In2O3 | In2âˆ’xGexO3 |  | In2O3 |  |  | 73.969 |  | 0.054057 | solid state reaction | polycrystalline | Berardan2008SSC | http://dx.doi.org/10.1016/j.ssc.2007.12.033 |  | Thermal conductivity error is +/- 10% | 1035.51 | 16 | 5 | 80 | 12.9439 | Marezio | http://dx.doi.org/10.1107/S0365110X66001749 | 14388 | 300 | 24360 | 0.0055996 | 206 | 48 | Nothing Stated | Starting powders of In2O3 and GeO2 were weighed in stoichiometric amounts and ground together by ball milling using agate balls and vial |  |  |  | Powders were pressed uniaxially under 300 Mpa. Then they were sintered at 1300 C during 48 hours under air on platinum foils to avoid any contamination from the alumina crucible
400 |  | 0.014949 | -172.722 | 0.079827 | 2 | 0.014949 | -172.722 | 0.00019957 | 0.011786 | 6.7733 | 0 | In2O3 | In2O3 | In2âˆ’xGexO3 |  | In2O3 |  |  | 66.895 |  | 0.079827 | solid state reaction | polycrystalline | Berardan2008SSC | http://dx.doi.org/10.1016/j.ssc.2007.12.033 |  | Thermal conductivity error is +/- 10% | 1035.51 | 16 | 5 | 80 | 12.9439 | Marezio | http://dx.doi.org/10.1107/S0365110X66001749 | 14388 | 300 | 29833 | 0.0096393 | 206 | 48 | Nothing Stated | Starting powders of In2O3 and GeO2 were weighed in stoichiometric amounts and ground together by ball milling using agate balls and vial |  |  |  | Powders were pressed uniaxially under 300 Mpa. Then they were sintered at 1300 C during 48 hours under air on platinum foils to avoid any contamination from the alumina crucible
700 |  | 0.019484 | -202.219 | 0.14691 | 2 | 0.014949 | -172.722 | 0.00020988 | 0.038005 | 3.8656 | 0 | In2O3 | In2O3 | In2âˆ’xGexO3 |  | In2O3 |  |  | 51.324 |  | 0.14691 | solid state reaction | polycrystalline | Berardan2008SSC | http://dx.doi.org/10.1016/j.ssc.2007.12.033 |  | Thermal conductivity error is +/- 10% | 1035.51 | 16 | 5 | 80 | 12.9439 | Marezio | http://dx.doi.org/10.1107/S0365110X66001749 | 14388 | 300 | 40893 | 0.022677 | 206 | 48 | Nothing Stated | Starting powders of In2O3 and GeO2 were weighed in stoichiometric amounts and ground together by ball milling using agate balls and vial |  |  |  | Powders were pressed uniaxially under 300 Mpa. Then they were sintered at 1300 C during 48 hours under air on platinum foils to avoid any contamination from the alumina crucible
1000 |  | 0.022967 | -222.736 | 0.21601 | 2 | 0.014949 | -172.722 | 0.00021601 | 0.072578 | 2.9762 | 0 | In2O3 | In2O3 | In2âˆ’xGexO3 |  | In2O3 |  |  | 43.54 |  | 0.21601 | solid state reaction | polycrystalline | Berardan2008SSC | http://dx.doi.org/10.1016/j.ssc.2007.12.033 |  | Thermal conductivity error is +/- 10% | 1035.51 | 16 | 5 | 80 | 12.9439 | Marezio | http://dx.doi.org/10.1107/S0365110X66001749 | 14388 | 300 | 49611 | 0.035695 | 206 | 48 | Nothing Stated | Starting powders of In2O3 and GeO2 were weighed in stoichiometric amounts and ground together by ball milling using agate balls and vial |  |  |  | Powders were pressed uniaxially under 300 Mpa. Then they were sintered at 1300 C during 48 hours under air on platinum foils to avoid any contamination from the alumina crucible
300 |  | 0.0021058 | -88.5671 | 0.11175 | 2 | 0.0023498 | -105.832 | 0.0003725 | 0.012205 | 9.1565 | 0.002 | In1.998Ge0.002O3 | In1.998Ge0.002O3 | In2âˆ’xGexO3 |  | In2O3 |  |  | 474.88 |  | 0.11175 | solid state reaction | polycrystalline | Berardan2008SSC | http://dx.doi.org/10.1016/j.ssc.2007.12.033 |  | Thermal conductivity error is +/- 10% | 1035.51 | 16 | 5 | 80 | 12.9439 | Marezio | http://dx.doi.org/10.1107/S0365110X66001749 | 14388 | 300 | 7844.1 | 0.037964 | 206 | 48 | Nothing Stated | Starting powders of In2O3 and GeO2 were weighed in stoichiometric amounts and ground together by ball milling using agate balls and vial |  |  |  | Powders were pressed uniaxially under 300 Mpa. Then they were sintered at 1300 C during 48 hours under air on platinum foils to avoid any contamination from the alumina crucible
400 |  | 0.0023498 | -105.832 | 0.19066 | 2 | 0.0023498 | -105.832 | 0.00047665 | 0.027821 | 6.8532 | 0.002 | In1.998Ge0.002O3 | In1.998Ge0.002O3 | In2âˆ’xGexO3 |  | In2O3 |  |  | 425.57 |  | 0.19066 | solid state reaction | polycrystalline | Berardan2008SSC | http://dx.doi.org/10.1016/j.ssc.2007.12.033 |  | Thermal conductivity error is +/- 10% | 1035.51 | 16 | 5 | 80 | 12.9439 | Marezio | http://dx.doi.org/10.1107/S0365110X66001749 | 14388 | 300 | 11200 | 0.060607 | 206 | 48 | Nothing Stated | Starting powders of In2O3 and GeO2 were weighed in stoichiometric amounts and ground together by ball milling using agate balls and vial |  |  |  | Powders were pressed uniaxially under 300 Mpa. Then they were sintered at 1300 C during 48 hours under air on platinum foils to avoid any contamination from the alumina crucible
700 |  | 0.0033711 | -146.168 | 0.44363 | 2 | 0.0023498 | -105.832 | 0.00063376 | 0.11309 | 3.9227 | 0.002 | In1.998Ge0.002O3 | In1.998Ge0.002O3 | In2âˆ’xGexO3 |  | In2O3 |  |  | 296.63 |  | 0.44363 | solid state reaction | polycrystalline | Berardan2008SSC | http://dx.doi.org/10.1016/j.ssc.2007.12.033 |  | Thermal conductivity error is +/- 10% | 1035.51 | 16 | 5 | 80 | 12.9439 | Marezio | http://dx.doi.org/10.1107/S0365110X66001749 | 14388 | 300 | 21365 | 0.12916 | 206 | 48 | Nothing Stated | Starting powders of In2O3 and GeO2 were weighed in stoichiometric amounts and ground together by ball milling using agate balls and vial |  |  |  | Powders were pressed uniaxially under 300 Mpa. Then they were sintered at 1300 C during 48 hours under air on platinum foils to avoid any contamination from the alumina crucible
1000 |  | 0.0044955 | -177.832 | 0.70346 | 2 | 0.0023498 | -105.832 | 0.00070346 | 0.24003 | 2.9307 | 0.002 | In1.998Ge0.002O3 | In1.998Ge0.002O3 | In2âˆ’xGexO3 |  | In2O3 |  |  | 222.44 |  | 0.70346 | solid state reaction | polycrystalline | Berardan2008SSC | http://dx.doi.org/10.1016/j.ssc.2007.12.033 |  | Thermal conductivity error is +/- 10% | 1035.51 | 16 | 5 | 80 | 12.9439 | Marezio | http://dx.doi.org/10.1107/S0365110X66001749 | 14388 | 300 | 31624 | 0.1852 | 206 | 48 | Nothing Stated | Starting powders of In2O3 and GeO2 were weighed in stoichiometric amounts and ground together by ball milling using agate balls and vial |  |  |  | Powders were pressed uniaxially under 300 Mpa. Then they were sintered at 1300 C during 48 hours under air on platinum foils to avoid any contamination from the alumina crucible
300 |  | 0.00083679 | -50.4768 | 0.091345 | 2 | 0.00094234 | -62.4767 | 0.00030448 | 0.0094021 | 9.7155 | 0.006 | In1.994Ge0.006O3 | In1.994Ge0.006O3 | In2âˆ’xGexO3 |  | In2O3 |  |  | 1195 |  | 0.091345 | solid state reaction | polycrystalline | Berardan2008SSC | http://dx.doi.org/10.1016/j.ssc.2007.12.033 |  | Thermal conductivity error is +/- 10% | 1035.51 | 16 | 5 | 80 | 12.9439 | Marezio | http://dx.doi.org/10.1107/S0365110X66001749 | 14388 | 300 | 2547.9 | 0.090039 | 206 | 48 | Nothing Stated | Starting powders of In2O3 and GeO2 were weighed in stoichiometric amounts and ground together by ball milling using agate balls and vial |  |  |  | Powders were pressed uniaxially under 300 Mpa. Then they were sintered at 1300 C during 48 hours under air on platinum foils to avoid any contamination from the alumina crucible
400 |  | 0.00094234 | -62.4767 | 0.16569 | 2 | 0.00094234 | -62.4767 | 0.00041422 | 0.02299 | 7.2069 | 0.006 | In1.994Ge0.006O3 | In1.994Ge0.006O3 | In2âˆ’xGexO3 |  | In2O3 |  |  | 1061.2 |  | 0.16569 | solid state reaction | polycrystalline | Berardan2008SSC | http://dx.doi.org/10.1016/j.ssc.2007.12.033 |  | Thermal conductivity error is +/- 10% | 1035.51 | 16 | 5 | 80 | 12.9439 | Marezio | http://dx.doi.org/10.1107/S0365110X66001749 | 14388 | 300 | 3903.3 | 0.14371 | 206 | 48 | Nothing Stated | Starting powders of In2O3 and GeO2 were weighed in stoichiometric amounts and ground together by ball milling using agate balls and vial |  |  |  | Powders were pressed uniaxially under 300 Mpa. Then they were sintered at 1300 C during 48 hours under air on platinum foils to avoid any contamination from the alumina crucible
700 |  | 0.0012916 | -94.1419 | 0.48034 | 2 | 0.00094234 | -62.4767 | 0.00068621 | 0.10478 | 4.5843 | 0.006 | In1.994Ge0.006O3 | In1.994Ge0.006O3 | In2âˆ’xGexO3 |  | In2O3 |  |  | 774.26 |  | 0.48034 | solid state reaction | polycrystalline | Berardan2008SSC | http://dx.doi.org/10.1016/j.ssc.2007.12.033 |  | Thermal conductivity error is +/- 10% | 1035.51 | 16 | 5 | 80 | 12.9439 | Marezio | http://dx.doi.org/10.1107/S0365110X66001749 | 14388 | 300 | 8862.7 | 0.28847 | 206 | 48 | Nothing Stated | Starting powders of In2O3 and GeO2 were weighed in stoichiometric amounts and ground together by ball milling using agate balls and vial |  |  |  | Powders were pressed uniaxially under 300 Mpa. Then they were sintered at 1300 C during 48 hours under air on platinum foils to avoid any contamination from the alumina crucible
1000 |  | 0.0016834 | -119.305 | 0.84553 | 2 | 0.00094234 | -62.4767 | 0.00084553 | 0.24229 | 3.4897 | 0.006 | In1.994Ge0.006O3 | In1.994Ge0.006O3 | In2âˆ’xGexO3 |  | In2O3 |  |  | 594.03 |  | 0.84553 | solid state reaction | polycrystalline | Berardan2008SSC | http://dx.doi.org/10.1016/j.ssc.2007.12.033 |  | Thermal conductivity error is +/- 10% | 1035.51 | 16 | 5 | 80 | 12.9439 | Marezio | http://dx.doi.org/10.1107/S0365110X66001749 | 14388 | 300 | 14234 | 0.41535 | 206 | 48 | Nothing Stated | Starting powders of In2O3 and GeO2 were weighed in stoichiometric amounts and ground together by ball milling using agate balls and vial |  |  |  | Powders were pressed uniaxially under 300 Mpa. Then they were sintered at 1300 C during 48 hours under air on platinum foils to avoid any contamination from the alumina crucible
300 |  | 0.00072298 | -46.7607 | 0.090731 | 2 | 0.0008179 | -56.5928 | 0.00030244 | 0.0096323 | 9.4195 | 0.015 | In1.985Ge0.015O3 | In1.985Ge0.015O3 | In2âˆ’xGexO3 |  | In2O3 |  |  | 1383.2 |  | 0.090731 | solid state reaction | polycrystalline | Berardan2008SSC | http://dx.doi.org/10.1016/j.ssc.2007.12.033 |  | Thermal conductivity error is +/- 10% | 1035.51 | 16 | 5 | 80 | 12.9439 | Marezio | http://dx.doi.org/10.1107/S0365110X66001749 | 14388 | 300 | 2186.6 | 0.10749 | 206 | 48 | Nothing Stated | Starting powders of In2O3 and GeO2 were weighed in stoichiometric amounts and ground together by ball milling using agate balls and vial |  |  |  | Powders were pressed uniaxially under 300 Mpa. Then they were sintered at 1300 C during 48 hours under air on platinum foils to avoid any contamination from the alumina crucible
400 |  | 0.0008179 | -56.5928 | 0.15663 | 2 | 0.0008179 | -56.5928 | 0.00039158 | 0.022225 | 7.0477 | 0.015 | In1.985Ge0.015O3 | In1.985Ge0.015O3 | In2âˆ’xGexO3 |  | In2O3 |  |  | 1222.6 |  | 0.15663 | solid state reaction | polycrystalline | Berardan2008SSC | http://dx.doi.org/10.1016/j.ssc.2007.12.033 |  | Thermal conductivity error is +/- 10% | 1035.51 | 16 | 5 | 80 | 12.9439 | Marezio | http://dx.doi.org/10.1107/S0365110X66001749 | 14388 | 300 | 3202.7 | 0.16932 | 206 | 48 | Nothing Stated | Starting powders of In2O3 and GeO2 were weighed in stoichiometric amounts and ground together by ball milling using agate balls and vial |  |  |  | Powders were pressed uniaxially under 300 Mpa. Then they were sintered at 1300 C during 48 hours under air on platinum foils to avoid any contamination from the alumina crucible
700 |  | 0.0011313 | -83.3032 | 0.42939 | 2 | 0.0008179 | -56.5928 | 0.00061341 | 0.092961 | 4.619 | 0.015 | In1.985Ge0.015O3 | In1.985Ge0.015O3 | In2âˆ’xGexO3 |  | In2O3 |  |  | 883.95 |  | 0.42939 | solid state reaction | polycrystalline | Berardan2008SSC | http://dx.doi.org/10.1016/j.ssc.2007.12.033 |  | Thermal conductivity error is +/- 10% | 1035.51 | 16 | 5 | 80 | 12.9439 | Marezio | http://dx.doi.org/10.1107/S0365110X66001749 | 14388 | 300 | 6939.4 | 0.32686 | 206 | 48 | Nothing Stated | Starting powders of In2O3 and GeO2 were weighed in stoichiometric amounts and ground together by ball milling using agate balls and vial |  |  |  | Powders were pressed uniaxially under 300 Mpa. Then they were sintered at 1300 C during 48 hours under air on platinum foils to avoid any contamination from the alumina crucible
1000 |  | 0.0014346 | -108.464 | 0.82002 | 2 | 0.0008179 | -56.5928 | 0.00082002 | 0.23192 | 3.5358 | 0.015 | In1.985Ge0.015O3 | In1.985Ge0.015O3 | In2âˆ’xGexO3 |  | In2O3 |  |  | 697.03 |  | 0.82002 | solid state reaction | polycrystalline | Berardan2008SSC | http://dx.doi.org/10.1016/j.ssc.2007.12.033 |  | Thermal conductivity error is +/- 10% | 1035.51 | 16 | 5 | 80 | 12.9439 | Marezio | http://dx.doi.org/10.1107/S0365110X66001749 | 14388 | 300 | 11764 | 0.48101 | 206 | 48 | Nothing Stated | Starting powders of In2O3 and GeO2 were weighed in stoichiometric amounts and ground together by ball milling using agate balls and vial |  |  |  | Powders were pressed uniaxially under 300 Mpa. Then they were sintered at 1300 C during 48 hours under air on platinum foils to avoid any contamination from the alumina crucible
300 |  | 0.00089615 | -50.7871 | 0.086347 | 2 | 0.00099544 | -60.6186 | 0.00028782 | 0.009737 | 8.8679 | 0.06 | In1.94Ge0.06O3 | In1.94Ge0.06O3 | In2âˆ’xGexO3 |  | In2O3 |  |  | 1115.9 |  | 0.086347 | solid state reaction | polycrystalline | Berardan2008SSC | http://dx.doi.org/10.1016/j.ssc.2007.12.033 |  |  | 1035.51 | 16 | 5 | 80 | 12.9439 | Marezio | http://dx.doi.org/10.1107/S0365110X66001749 | 14388 | 300 | 2579.3 | 0.09211 | 206 | 48 | Nothing Stated | Starting powders of In2O3 and GeO2 were weighed in stoichiometric amounts and ground together by ball milling using agate balls and vial |  |  |  | Powders were pressed uniaxially under 300 Mpa. Then they were sintered at 1300 C during 48 hours under air on platinum foils to avoid any contamination from the alumina crucible
400 |  | 0.00099544 | -60.6186 | 0.14766 | 2 | 0.00099544 | -60.6186 | 0.00036914 | 0.02236 | 6.6037 | 0.06 | In1.94Ge0.06O3 | In1.94Ge0.06O3 | In2âˆ’xGexO3 |  | In2O3 |  |  | 1004.6 |  | 0.14766 | solid state reaction | polycrystalline | Berardan2008SSC | http://dx.doi.org/10.1016/j.ssc.2007.12.033 |  |  | 1035.51 | 16 | 5 | 80 | 12.9439 | Marezio | http://dx.doi.org/10.1107/S0365110X66001749 | 14388 | 300 | 3674.6 | 0.14847 | 206 | 48 | Nothing Stated | Starting powders of In2O3 and GeO2 were weighed in stoichiometric amounts and ground together by ball milling using agate balls and vial |  |  |  | Powders were pressed uniaxially under 300 Mpa. Then they were sintered at 1300 C during 48 hours under air on platinum foils to avoid any contamination from the alumina crucible
700 |  | 0.0013959 | -88.5677 | 0.39338 | 2 | 0.00099544 | -60.6186 | 0.00056196 | 0.10087 | 3.9 | 0.06 | In1.94Ge0.06O3 | In1.94Ge0.06O3 | In2âˆ’xGexO3 |  | In2O3 |  |  | 716.4 |  | 0.39338 | solid state reaction | polycrystalline | Berardan2008SSC | http://dx.doi.org/10.1016/j.ssc.2007.12.033 |  |  | 1035.51 | 16 | 5 | 80 | 12.9439 | Marezio | http://dx.doi.org/10.1107/S0365110X66001749 | 14388 | 300 | 7844.2 | 0.31375 | 206 | 48 | Nothing Stated | Starting powders of In2O3 and GeO2 were weighed in stoichiometric amounts and ground together by ball milling using agate balls and vial |  |  |  | Powders were pressed uniaxially under 300 Mpa. Then they were sintered at 1300 C during 48 hours under air on platinum foils to avoid any contamination from the alumina crucible
1000 |  | 0.0017783 | -114.967 | 0.74327 | 2 | 0.00099544 | -60.6186 | 0.00074327 | 0.24266 | 3.063 | 0.06 | In1.94Ge0.06O3 | In1.94Ge0.06O3 | In2âˆ’xGexO3 |  | In2O3 |  |  | 562.34 |  | 0.74327 | solid state reaction | polycrystalline | Berardan2008SSC | http://dx.doi.org/10.1016/j.ssc.2007.12.033 |  |  | 1035.51 | 16 | 5 | 80 | 12.9439 | Marezio | http://dx.doi.org/10.1107/S0365110X66001749 | 14388 | 300 | 13217 | 0.44797 | 206 | 48 | Nothing Stated | Starting powders of In2O3 and GeO2 were weighed in stoichiometric amounts and ground together by ball milling using agate balls and vial |  |  |  | Powders were pressed uniaxially under 300 Mpa. Then they were sintered at 1300 C during 48 hours under air on platinum foils to avoid any contamination from the alumina crucible
300 |  | 0.0013214 | -53.2639 | 0.06441 | 2 | 0.0014346 | -65.5729 | 0.0002147 | 0.0094066 | 6.8474 | 0.1 | In1.9Ge0.1O3 | In1.9Ge0.1O3 | In2âˆ’xGexO3 |  | In2O3 |  |  | 756.78 |  | 0.06441 | solid state reaction | polycrystalline | Berardan2008SSC | http://dx.doi.org/10.1016/j.ssc.2007.12.033 |  |  | 1035.51 | 16 | 5 | 80 | 12.9439 | Marezio | http://dx.doi.org/10.1107/S0365110X66001749 | 14388 | 300 | 2837 | 0.080901 | 206 | 48 | Nothing Stated | Starting powders of In2O3 and GeO2 were weighed in stoichiometric amounts and ground together by ball milling using agate balls and vial |  |  |  | Powders were pressed uniaxially under 300 Mpa. Then they were sintered at 1300 C during 48 hours under air on platinum foils to avoid any contamination from the alumina crucible
400 |  | 0.0014346 | -65.5729 | 0.11988 | 2 | 0.0014346 | -65.5729 | 0.00029971 | 0.023546 | 5.0914 | 0.1 | In1.9Ge0.1O3 | In1.9Ge0.1O3 | In2âˆ’xGexO3 |  | In2O3 |  |  | 697.03 |  | 0.11988 | solid state reaction | polycrystalline | Berardan2008SSC | http://dx.doi.org/10.1016/j.ssc.2007.12.033 |  | Thermal conductivity error is +/- 10% | 1035.51 | 16 | 5 | 80 | 12.9439 | Marezio | http://dx.doi.org/10.1107/S0365110X66001749 | 14388 | 300 | 4299.8 | 0.13362 | 206 | 48 | Nothing Stated | Starting powders of In2O3 and GeO2 were weighed in stoichiometric amounts and ground together by ball milling using agate balls and vial |  |  |  | Powders were pressed uniaxially under 300 Mpa. Then they were sintered at 1300 C during 48 hours under air on platinum foils to avoid any contamination from the alumina crucible
700 |  | 0.0017302 | -93.2129 | 0.35152 | 2 | 0.0014346 | -65.5729 | 0.00050218 | 0.10835 | 3.2442 | 0.1 | In1.9Ge0.1O3 | In1.9Ge0.1O3 | In2âˆ’xGexO3 |  | In2O3 |  |  | 577.97 |  | 0.35152 | solid state reaction | polycrystalline | Berardan2008SSC | http://dx.doi.org/10.1016/j.ssc.2007.12.033 |  | Thermal conductivity error is +/- 10% | 1035.51 | 16 | 5 | 80 | 12.9439 | Marezio | http://dx.doi.org/10.1107/S0365110X66001749 | 14388 | 300 | 8688.6 | 0.30429 | 206 | 48 | Nothing Stated | Starting powders of In2O3 and GeO2 were weighed in stoichiometric amounts and ground together by ball milling using agate balls and vial |  |  |  | Powders were pressed uniaxially under 300 Mpa. Then they were sintered at 1300 C during 48 hours under air on platinum foils to avoid any contamination from the alumina crucible
1000 |  | 0.0020866 | -117.444 | 0.66102 | 2 | 0.0014346 | -65.5729 | 0.00066102 | 0.26289 | 2.5144 | 0.1 | In1.9Ge0.1O3 | In1.9Ge0.1O3 | In2âˆ’xGexO3 |  | In2O3 |  |  | 479.24 |  | 0.66102 | solid state reaction | polycrystalline | Berardan2008SSC | http://dx.doi.org/10.1016/j.ssc.2007.12.033 |  | Thermal conductivity error is +/- 10% | 1035.51 | 16 | 5 | 80 | 12.9439 | Marezio | http://dx.doi.org/10.1107/S0365110X66001749 | 14388 | 300 | 13793 | 0.46506 | 206 | 48 | Nothing Stated | Starting powders of In2O3 and GeO2 were weighed in stoichiometric amounts and ground together by ball milling using agate balls and vial |  |  |  | Powders were pressed uniaxially under 300 Mpa. Then they were sintered at 1300 C during 48 hours under air on platinum foils to avoid any contamination from the alumina crucible
300 |  | 0.002873 | -52.3343 | 0.0286 | 2 | 0.0027953 | -64.0245 | 9.5332e-05 | 0.0088312 | 3.2385 | 0.2 | In1.8Ge0.2O3 | In1.8Ge0.2O3 | In2âˆ’xGexO3 |  | In2O3 |  |  | 348.07 |  | 0.0286 | solid state reaction | polycrystalline | Berardan2008SSC | http://dx.doi.org/10.1016/j.ssc.2007.12.033 |  | Thermal conductivity error is +/- 10% | 1035.51 | 16 | 5 | 80 | 12.9439 | Marezio | http://dx.doi.org/10.1107/S0365110X66001749 | 14388 | 300 | 2738.9 | 0.078675 | 206 | 48 | Nothing Stated | Starting powders of In2O3 and GeO2 were weighed in stoichiometric amounts and ground together by ball milling using agate balls and vial |  |  |  | Powders were pressed uniaxially under 300 Mpa. Then they were sintered at 1300 C during 48 hours under air on platinum foils to avoid any contamination from the alumina crucible
400 |  | 0.0027953 | -64.0245 | 0.058658 | 2 | 0.0027953 | -64.0245 | 0.00014664 | 0.022463 | 2.6113 | 0.2 | In1.8Ge0.2O3 | In1.8Ge0.2O3 | In2âˆ’xGexO3 |  | In2O3 |  |  | 357.74 |  | 0.058658 | solid state reaction | polycrystalline | Berardan2008SSC | http://dx.doi.org/10.1016/j.ssc.2007.12.033 |  | Thermal conductivity error is +/- 10% | 1035.51 | 16 | 5 | 80 | 12.9439 | Marezio | http://dx.doi.org/10.1107/S0365110X66001749 | 14388 | 300 | 4099.1 | 0.13371 | 206 | 48 | Nothing Stated | Starting powders of In2O3 and GeO2 were weighed in stoichiometric amounts and ground together by ball milling using agate balls and vial |  |  |  | Powders were pressed uniaxially under 300 Mpa. Then they were sintered at 1300 C during 48 hours under air on platinum foils to avoid any contamination from the alumina crucible
700 |  | 0.0024373 | -86.4 | 0.2144 | 2 | 0.0027953 | -64.0245 | 0.00030628 | 0.11678 | 1.836 | 0.2 | In1.8Ge0.2O3 | In1.8Ge0.2O3 | In2âˆ’xGexO3 |  | In2O3 |  |  | 410.29 |  | 0.2144 | solid state reaction | polycrystalline | Berardan2008SSC | http://dx.doi.org/10.1016/j.ssc.2007.12.033 |  | Thermal conductivity error is +/- 10% | 1035.51 | 16 | 5 | 80 | 12.9439 | Marezio | http://dx.doi.org/10.1107/S0365110X66001749 | 14388 | 300 | 7465 | 0.3817 | 206 | 48 | Nothing Stated | Starting powders of In2O3 and GeO2 were weighed in stoichiometric amounts and ground together by ball milling using agate balls and vial |  |  |  | Powders were pressed uniaxially under 300 Mpa. Then they were sintered at 1300 C during 48 hours under air on platinum foils to avoid any contamination from the alumina crucible
1000 |  | 0.0026705 | -110.012 | 0.4532 | 2 | 0.0027953 | -64.0245 | 0.0004532 | 0.27791 | 1.6307 | 0.2 | In1.8Ge0.2O3 | In1.8Ge0.2O3 | In2âˆ’xGexO3 |  | In2O3 |  |  | 374.47 |  | 0.4532 | solid state reaction | polycrystalline | Berardan2008SSC | http://dx.doi.org/10.1016/j.ssc.2007.12.033 |  | Thermal conductivity error is +/- 10% | 1035.51 | 16 | 5 | 80 | 12.9439 | Marezio | http://dx.doi.org/10.1107/S0365110X66001749 | 14388 | 300 | 12103 | 0.5603 | 206 | 48 | Nothing Stated | Starting powders of In2O3 and GeO2 were weighed in stoichiometric amounts and ground together by ball milling using agate balls and vial |  |  |  | Powders were pressed uniaxially under 300 Mpa. Then they were sintered at 1300 C during 48 hours under air on platinum foils to avoid any contamination from the alumina crucible
300 |  | 7.7179 | -390 | 0.00059122 | 3 |  |  | 1.9707e-06 | 0.0003146 | 1.8793 | 0 | LaCoO3 | LaCoO3 | La1-xSrxCoO3 |  | LaCoO3 |  |  | 0.12957 |  | 0.00059122 | solid state reaction | polycrystalline | Iwasaki2008JSSC | http://dx.doi.org/10.1016/j.jssc.2008.08.078 |  |  | 222.73 | 4 | 5 | 20 | 11.1365 | Wang | http://dx.doi.org/10.1021/ic902072v | 247225 | 293 | 152100 | 5.0469e-05 | 15 | 8
400 |  | 0.38388 | 140.3 | 0.002051 | 3 |  |  | 5.1276e-06 |  |  | 0 | LaCoO3 | LaCoO3 | La1-xSrxCoO3 |  | LaCoO3 |  |  | 2.605 |  | 0.002051 | solid state reaction | polycrystalline | Iwasaki2008JSSC | http://dx.doi.org/10.1016/j.jssc.2008.08.078 |  |  | 222.73 | 4 | 5 | 20 | 11.1365 | Wang | http://dx.doi.org/10.1021/ic902072v | 247225 | 293 | 19684 |  | 15 | 8
700 |  | 0.0013583 | 28.76 | 0.042626 | 3 |  |  | 6.0894e-05 |  |  | 0 | LaCoO3 | LaCoO3 | La1-xSrxCoO3 |  | LaCoO3 |  |  | 736.21 |  | 0.042626 | solid state reaction | polycrystalline | Iwasaki2008JSSC | http://dx.doi.org/10.1016/j.jssc.2008.08.078 |  |  | 222.73 | 4 | 5 | 20 | 11.1365 | Wang | http://dx.doi.org/10.1021/ic902072v | 247225 | 293 | 827.14 |  | 15 | 8
1000 |  | 0.00098401 | 15.7 | 0.02505 | 3 |  |  | 2.505e-05 |  |  | 0 | LaCoO3 | LaCoO3 | La1-xSrxCoO3 |  | LaCoO3 |  |  | 1016.2 |  | 0.02505 | solid state reaction | polycrystalline | Iwasaki2008JSSC | http://dx.doi.org/10.1016/j.jssc.2008.08.078 |  |  | 222.73 | 4 | 5 | 20 | 11.1365 | Wang | http://dx.doi.org/10.1021/ic902072v | 247225 | 293 | 246.49 |  | 15 | 8
300 |  | 0.15704 | 395 | 0.029807 | 3 |  |  | 9.9356e-05 | 0.016495 | 1.807 | 0.01 | La0.99Sr0.01CoO3 | La0.99Sr0.01CoO3 | La1-xSrxCoO3 |  | LaCoO3 |  |  | 6.368 |  | 0.029807 | solid state reaction | polycrystalline | Iwasaki2008JSSC | http://dx.doi.org/10.1016/j.jssc.2008.08.078 |  |  | 222.73 | 4 | 5 | 20 | 11.1365 | Wang | http://dx.doi.org/10.1021/ic902072v | 247225 | 293 | 156030 | 0.0025796 | 15 | 8
400 |  | 0.074131 | 304 | 0.049866 | 3 |  |  | 0.00012467 |  |  | 0.01 | La0.99Sr0.01CoO3 | La0.99Sr0.01CoO3 | La1-xSrxCoO3 |  | LaCoO3 |  |  | 13.49 |  | 0.049866 | solid state reaction | polycrystalline | Iwasaki2008JSSC | http://dx.doi.org/10.1016/j.jssc.2008.08.078 |  |  | 222.73 | 4 | 5 | 20 | 11.1365 | Wang | http://dx.doi.org/10.1021/ic902072v | 247225 | 293 | 92416 |  | 15 | 8
700 |  | 0.0012303 | 32.48 | 0.060025 | 3 |  |  | 8.575e-05 |  |  | 0.01 | La0.99Sr0.01CoO3 | La0.99Sr0.01CoO3 | La1-xSrxCoO3 |  | LaCoO3 |  |  | 812.83 |  | 0.060025 | solid state reaction | polycrystalline | Iwasaki2008JSSC | http://dx.doi.org/10.1016/j.jssc.2008.08.078 |  |  | 222.73 | 4 | 5 | 20 | 11.1365 | Wang | http://dx.doi.org/10.1021/ic902072v | 247225 | 293 | 1055 |  | 15 | 8
1000 |  | 0.0009506 | 18.56 | 0.036237 | 3 |  |  | 3.6237e-05 |  |  | 0.01 | La0.99Sr0.01CoO3 | La0.99Sr0.01CoO3 | La1-xSrxCoO3 |  | LaCoO3 |  |  | 1052 |  | 0.036237 | solid state reaction | polycrystalline | Iwasaki2008JSSC | http://dx.doi.org/10.1016/j.jssc.2008.08.078 |  |  | 222.73 | 4 | 5 | 20 | 11.1365 | Wang | http://dx.doi.org/10.1021/ic902072v | 247225 | 293 | 344.47 |  | 15 | 8
300 |  | 0.069183 | 330 | 0.047223 | 3 |  |  | 0.00015741 | 0.026235 | 1.8 | 0.02 | La0.98Sr0.02CoO3 | La0.98Sr0.02CoO3 | La1-xSrxCoO3 |  | LaCoO3 |  |  | 14.454 |  | 0.047223 | solid state reaction | polycrystalline | Iwasaki2008JSSC | http://dx.doi.org/10.1016/j.jssc.2008.08.078 |  |  | 222.73 | 4 | 5 | 20 | 11.1365 | Wang | http://dx.doi.org/10.1021/ic902072v | 247225 | 293 | 108900 | 0.0058781 | 15 | 8
400 |  | 0.033806 | 243.5 | 0.070155 | 3 |  |  | 0.00017539 |  |  | 0.02 | La0.98Sr0.02CoO3 | La0.98Sr0.02CoO3 | La1-xSrxCoO3 |  | LaCoO3 |  |  | 29.58 |  | 0.070155 | solid state reaction | polycrystalline | Iwasaki2008JSSC | http://dx.doi.org/10.1016/j.jssc.2008.08.078 |  |  | 222.73 | 4 | 5 | 20 | 11.1365 | Wang | http://dx.doi.org/10.1021/ic902072v | 247225 | 293 | 59292 |  | 15 | 8
700 |  | 0.0010965 | 28.76 | 0.052805 | 3 |  |  | 7.5436e-05 |  |  | 0.02 | La0.98Sr0.02CoO3 | La0.98Sr0.02CoO3 | La1-xSrxCoO3 |  | LaCoO3 |  |  | 912.01 |  | 0.052805 | solid state reaction | polycrystalline | Iwasaki2008JSSC | http://dx.doi.org/10.1016/j.jssc.2008.08.078 |  |  | 222.73 | 4 | 5 | 20 | 11.1365 | Wang | http://dx.doi.org/10.1021/ic902072v | 247225 | 293 | 827.14 |  | 15 | 8
1000 |  | 0.00091622 | 17.6 | 0.033808 | 3 |  |  | 3.3808e-05 |  |  | 0.02 | La0.98Sr0.02CoO3 | La0.98Sr0.02CoO3 | La1-xSrxCoO3 |  | LaCoO3 |  |  | 1091.4 |  | 0.033808 | solid state reaction | polycrystalline | Iwasaki2008JSSC | http://dx.doi.org/10.1016/j.jssc.2008.08.078 |  |  | 222.73 | 4 | 5 | 20 | 11.1365 | Wang | http://dx.doi.org/10.1021/ic902072v | 247225 | 293 | 309.76 |  | 15 | 8
300 |  | 0.015959 | 214.7 | 0.086653 | 3 |  |  | 0.00028884 | 0.048141 | 1.8 | 0.05 | La0.95Sr0.05CoO3 | La0.95Sr0.05CoO3 | La1-xSrxCoO3 |  | LaCoO3 |  |  | 62.661 |  | 0.086653 | solid state reaction | polycrystalline | Iwasaki2008JSSC | http://dx.doi.org/10.1016/j.jssc.2008.08.078 |  |  | 222.95 | 4 | 5 | 20 | 11.1475 | Wang | http://dx.doi.org/10.1021/ic902072v | 247230 | 293 | 46096 | 0.025482 | 15 | 8
400 |  | 0.0072778 | 129 | 0.091462 | 3 |  |  | 0.00022865 |  |  | 0.05 | La0.95Sr0.05CoO3 | La0.95Sr0.05CoO3 | La1-xSrxCoO3 |  | LaCoO3 |  |  | 137.4 |  | 0.091462 | solid state reaction | polycrystalline | Iwasaki2008JSSC | http://dx.doi.org/10.1016/j.jssc.2008.08.078 |  |  | 222.95 | 4 | 5 | 20 | 11.1475 | Wang | http://dx.doi.org/10.1021/ic902072v | 247230 | 293 | 16641 |  | 15 | 8
700 |  | 0.00094951 | 25.04 | 0.046224 | 3 |  |  | 6.6034e-05 |  |  | 0.05 | La0.95Sr0.05CoO3 | La0.95Sr0.05CoO3 | La1-xSrxCoO3 |  | LaCoO3 |  |  | 1053.2 |  | 0.046224 | solid state reaction | polycrystalline | Iwasaki2008JSSC | http://dx.doi.org/10.1016/j.jssc.2008.08.078 |  |  | 222.95 | 4 | 5 | 20 | 11.1475 | Wang | http://dx.doi.org/10.1021/ic902072v | 247230 | 293 | 627 |  | 15 | 8
1000 |  | 0.00083176 | 14.8 | 0.026334 | 3 |  |  | 2.6334e-05 |  |  | 0.05 | La0.95Sr0.05CoO3 | La0.95Sr0.05CoO3 | La1-xSrxCoO3 |  | LaCoO3 |  |  | 1202.3 |  | 0.026334 | solid state reaction | polycrystalline | Iwasaki2008JSSC | http://dx.doi.org/10.1016/j.jssc.2008.08.078 |  |  | 222.95 | 4 | 5 | 20 | 11.1475 | Wang | http://dx.doi.org/10.1021/ic902072v | 247230 | 293 | 219.04 |  | 15 | 8
300 |  | 0.00046773 | 21.32 | 0.029154 | 3 |  |  | 9.7179e-05 | 0.0078884 | 3.6958 | 0.2 | La0.8Sr0.2CoO3 | La0.8Sr0.2CoO3 | La1-xSrxCoO3 |  | LaCoO3 |  |  | 2138 |  | 0.029154 | solid state reaction | polycrystalline | Iwasaki2008JSSC | http://dx.doi.org/10.1016/j.jssc.2008.08.078 |  |  | 224.2 | 4 | 5 | 20 | 11.21 | Wang | http://dx.doi.org/10.1021/ic902072v | 247232 | 293 | 454.54 | 0.42345 | 15 | 8
400 |  | 0.00044668 | 17.6 | 0.027739 | 3 |  |  | 6.9347e-05 |  |  | 0.2 | La0.8Sr0.2CoO3 | La0.8Sr0.2CoO3 | La1-xSrxCoO3 |  | LaCoO3 |  |  | 2238.7 |  | 0.027739 | solid state reaction | polycrystalline | Iwasaki2008JSSC | http://dx.doi.org/10.1016/j.jssc.2008.08.078 |  |  | 224.2 | 4 | 5 | 20 | 11.21 | Wang | http://dx.doi.org/10.1021/ic902072v | 247232 | 293 | 309.76 |  | 15 | 8
700 |  | 0.00049888 | 10.17 | 0.014512 | 3 |  |  | 2.0732e-05 |  |  | 0.2 | La0.8Sr0.2CoO3 | La0.8Sr0.2CoO3 | La1-xSrxCoO3 |  | LaCoO3 |  |  | 2004.5 |  | 0.014512 | solid state reaction | polycrystalline | Iwasaki2008JSSC | http://dx.doi.org/10.1016/j.jssc.2008.08.078 |  |  | 224.2 | 4 | 5 | 20 | 11.21 | Wang | http://dx.doi.org/10.1021/ic902072v | 247232 | 293 | 103.43 |  | 15 | 8
1000 |  | 0.00059703 | 5.52 | 0.0051036 | 3 |  |  | 5.1036e-06 |  |  | 0.2 | La0.8Sr0.2CoO3 | La0.8Sr0.2CoO3 | La1-xSrxCoO3 |  | LaCoO3 |  |  | 1674.9 |  | 0.0051036 | solid state reaction | polycrystalline | Iwasaki2008JSSC | http://dx.doi.org/10.1016/j.jssc.2008.08.078 |  |  | 224.2 | 4 | 5 | 20 | 11.21 | Wang | http://dx.doi.org/10.1021/ic902072v | 247232 | 293 | 30.47 |  | 15 | 8
300 |  | 0.0020396 | 56.4516 | 0.046873 | 8 |  |  | 0.00015624 | 0.055802 | 0.84 |  | Yb14MnSb11 | Yb14MnSb11 | Yb14MnSb11 |  | Yb14MnSb11 |  |  | 490.29 |  | 0.046873 | flux (Sn), Ar | single crystal | Brown2006CM | http://dx.doi.org/10.1021/cm060261t |  |  | 6058.93 | 8 | 26 | 208 | 29.1295 | Chan | http://dx.doi.org/10.1021/cm980358i | 85638 | 143 | 3186.8 | 0.42725 | 142 | 32 | 1.1 | All materials were handled in a nitrogen-filled drybox with water levels below 1.0 ppm. Sublimed dendritic Yb metal (Alfa Aesar, 99.99%) was cut into small pieces and used as received. Mn chips (Alfa Aesar, 99.98%) were ground into a powder. Sb chunks (Allied Chemical, 99.7%) and Sn granules (Mallinckrodt, 99.967%) were used as received. |  |  |  | The compound was synthesized via a Sn flux. The elements Yb:Mn:Sb:Sn are in the ratios of 14:6:11:86 and were arraned in Al2O3 crucibles and sealed under 1/5 atm argon atmosphere. The reactions were brought up to 1100 C and held for 1 hour and then cooled between 700 and 800 C at a rate of 2-3 C/h. At the final temperature the reaction were inverted and spun in a centrifuge at 6500 rpm for 3-5 min to separate the products from the Sn flux.
400 |  | 0.0023231 | 68.7334 | 0.081344 | 8 |  |  | 0.00020336 | 0.096379 | 0.844 |  | Yb14MnSb11 | Yb14MnSb11 | Yb14MnSb11 |  | Yb14MnSb11 |  |  | 430.46 |  | 0.081344 | flux (Sn), Ar | single crystal | Brown2006CM | http://dx.doi.org/10.1021/cm060261t |  |  | 6058.93 | 8 | 26 | 208 | 29.1295 | Chan | http://dx.doi.org/10.1021/cm980358i | 85638 | 143 | 4724.3 | 0.49778 | 142 | 32 | 1.1 | All materials were handled in a nitrogen-filled drybox with water levels below 1.0 ppm. Sublimed dendritic Yb metal (Alfa Aesar, 99.99%) was cut into small pieces and used as received. Mn chips (Alfa Aesar, 99.98%) were ground into a powder. Sb chunks (Allied Chemical, 99.7%) and Sn granules (Mallinckrodt, 99.967%) were used as received. |  |  |  | The compound was synthesized via a Sn flux. The elements Yb:Mn:Sb:Sn are in the ratios of 14:6:11:86 and were arraned in Al2O3 crucibles and sealed under 1/5 atm argon atmosphere. The reactions were brought up to 1100 C and held for 1 hour and then cooled between 700 and 800 C at a rate of 2-3 C/h. At the final temperature the reaction were inverted and spun in a centrifuge at 6500 rpm for 3-5 min to separate the products from the Sn flux.
700 |  | 0.0034632 | 117.242 | 0.27783 | 8 |  |  | 0.00039691 | 0.34048 | 0.816 |  | Yb14MnSb11 | Yb14MnSb11 | Yb14MnSb11 |  | Yb14MnSb11 |  |  | 288.75 |  | 0.27783 | flux (Sn), Ar | single crystal | Brown2006CM | http://dx.doi.org/10.1021/cm060261t |  |  | 6058.93 | 8 | 26 | 208 | 29.1295 | Chan | http://dx.doi.org/10.1021/cm980358i | 85638 | 143 | 13746 | 0.60439 | 142 | 32 | 1.1 | All materials were handled in a nitrogen-filled drybox with water levels below 1.0 ppm. Sublimed dendritic Yb metal (Alfa Aesar, 99.99%) was cut into small pieces and used as received. Mn chips (Alfa Aesar, 99.98%) were ground into a powder. Sb chunks (Allied Chemical, 99.7%) and Sn granules (Mallinckrodt, 99.967%) were used as received. |  |  |  | The compound was synthesized via a Sn flux. The elements Yb:Mn:Sb:Sn are in the ratios of 14:6:11:86 and were arraned in Al2O3 crucibles and sealed under 1/5 atm argon atmosphere. The reactions were brought up to 1100 C and held for 1 hour and then cooled between 700 and 800 C at a rate of 2-3 C/h. At the final temperature the reaction were inverted and spun in a centrifuge at 6500 rpm for 3-5 min to separate the products from the Sn flux.
1000 |  | 0.0045792 | 164.143 | 0.58838 | 8 |  |  | 0.00058838 | 0.82291 | 0.715 |  | Yb14MnSb11 | Yb14MnSb11 | Yb14MnSb11 |  | Yb14MnSb11 |  |  | 218.38 |  | 0.58838 | flux (Sn), Ar | single crystal | Brown2006CM | http://dx.doi.org/10.1021/cm060261t |  |  | 6058.93 | 8 | 26 | 208 | 29.1295 | Chan | http://dx.doi.org/10.1021/cm980358i | 85638 | 143 | 26943 | 0.74524 | 142 | 32 | 1.1 | All materials were handled in a nitrogen-filled drybox with water levels below 1.0 ppm. Sublimed dendritic Yb metal (Alfa Aesar, 99.99%) was cut into small pieces and used as received. Mn chips (Alfa Aesar, 99.98%) were ground into a powder. Sb chunks (Allied Chemical, 99.7%) and Sn granules (Mallinckrodt, 99.967%) were used as received. |  |  |  | The compound was synthesized via a Sn flux. The elements Yb:Mn:Sb:Sn are in the ratios of 14:6:11:86 and were arraned in Al2O3 crucibles and sealed under 1/5 atm argon atmosphere. The reactions were brought up to 1100 C and held for 1 hour and then cooled between 700 and 800 C at a rate of 2-3 C/h. At the final temperature the reaction were inverted and spun in a centrifuge at 6500 rpm for 3-5 min to separate the products from the Sn flux.
300 |  | 0.0021071 | 110.866 | 0.175 | 8 |  |  | 0.00058333 | 0.17327 | 1.01 |  | Zn4Sb3 | Zn4Sb3 | Zn4Sb3 |  | Zn4Sb3 |  |  | 474.59 |  | 0.175 | melted, inert | polycrystalline | Caillat1997JPCS | http://dx.doi.org/10.1016/S0022-3697(96)00228-4 |  |  | 1610.64 | 9 | 7 | 63 | 25.5657 | Mayer | http://dx.doi.org/10.1016/0022-5088(78)90109-1 | 52403 | 300 | 12291 | 0.34396 | 167 | 12 | 0.9 | Zinc and antimony shots in stoichiometric ratio were melted in sealed quartz ampoules |  |  |  | The melts were held at 1023 K for about 2 hours and then quenched in water
400 |  | 0.0025897 | 146.015 | 0.32931 | 8 |  |  | 0.00082328 | 0.4961 | 0.6638 |  | Zn4Sb3 | Zn4Sb3 | Zn4Sb3 |  | Zn4Sb3 |  |  | 386.15 |  | 0.32931 | melted, inert | polycrystalline | Caillat1997JPCS | http://dx.doi.org/10.1016/S0022-3697(96)00228-4 |  |  | 1610.64 | 9 | 7 | 63 | 25.5657 | Mayer | http://dx.doi.org/10.1016/0022-5088(78)90109-1 | 52403 | 300 | 21320 | 0.56776 | 167 | 12 | 0.9 | Zinc and antimony shots in stoichiometric ratio were melted in sealed quartz ampoules |  |  |  | The melts were held at 1023 K for about 2 hours and then quenched in water
700 |  | 0.0033251 | 205.872 | 0.89225 | 8 |  |  | 0.0012746 | 1.287 | 0.6933 |  | Zn4Sb3 | Zn4Sb3 | Zn4Sb3 |  | Zn4Sb3 |  |  | 300.74 |  | 0.89225 | melted, inert | polycrystalline | Caillat1997JPCS | http://dx.doi.org/10.1016/S0022-3697(96)00228-4 |  |  | 1610.64 | 9 | 7 | 63 | 25.5657 | Mayer | http://dx.doi.org/10.1016/0022-5088(78)90109-1 | 52403 | 300 | 42383 | 0.7409 | 167 | 12 | 0.9 | Zinc and antimony shots in stoichiometric ratio were melted in sealed quartz ampoules |  |  |  | The melts were held at 1023 K for about 2 hours and then quenched in water
300 |  | 0.00391 | 126 | 0.12181 | 6 |  |  | 0.00040604 |  |  |  | CeFe2Co2Sb12 | CeFe2Co2Sb12 | Ce-Fe4CoSb12 |  | Fe4CoSb12 |  |  | 255.75 |  | 0.12181 | combination of melting and powder metallurgy techniques | polycrystalline | Fleurial1996ICT | http://dx.doi.org/10.1109/ICT.1996.553263 |  |  | 747 | 2 | 17 | 34 | 21.9706 | Berardan | http://dx.doi.org/10.1016/S0925-8388(02)00968-4 | 96163 | 300 | 15876 |  | 204 | 48 | 5
400 |  | 0.00385 | 154 | 0.2464 | 6 |  |  | 0.000616 |  |  |  | CeFe2Co2Sb12 | CeFe2Co2Sb12 | Ce-Fe4CoSb12 |  | Fe4CoSb12 |  |  | 259.74 |  | 0.2464 | combination of melting and powder metallurgy techniques | polycrystalline | Fleurial1996ICT | http://dx.doi.org/10.1109/ICT.1996.553263 |  |  | 747 | 2 | 17 | 34 | 21.9706 | Berardan | http://dx.doi.org/10.1016/S0925-8388(02)00968-4 | 96163 | 300 | 23716 |  | 204 | 48 | 5
700 |  | 0.00325 | 166 | 0.59351 | 6 |  |  | 0.00084788 |  |  |  | CeFe2Co2Sb12 | CeFe2Co2Sb12 | Ce-Fe4CoSb12 |  | Fe4CoSb12 |  |  | 307.69 |  | 0.59351 | combination of melting and powder metallurgy techniques | polycrystalline | Fleurial1996ICT | http://dx.doi.org/10.1109/ICT.1996.553263 |  |  | 747 | 2 | 17 | 34 | 21.9706 | Berardan | http://dx.doi.org/10.1016/S0925-8388(02)00968-4 | 96163 | 300 | 27556 |  | 204 | 48 | 5
300 |  | 0.00103 | 101 | 0.29712 | 6 |  |  | 0.00099039 | 0.15556 | 1.91 |  | CeFe3CoSb12 | CeFe3CoSb12 | Ce-Fe4CoSb12 |  | Fe4CoSb12 |  |  | 970.87 |  | 0.29712 | combination of melting and powder metallurgy techniques | polycrystalline | Fleurial1996ICT | http://dx.doi.org/10.1109/ICT.1996.553263 |  | *kappa extrapolated from 400 K | 756.81 | 2 | 17 | 34 | 22.2591 | Berardan | http://dx.doi.org/10.1016/S0925-8388(02)00968-4 | 96163 | 300 | 10201 | 0.37208 | 204 | 48 | 5
400 |  | 0.00112 | 127 | 0.57604 | 6 |  |  | 0.0014401 | 0.29093 | 1.98 |  | CeFe3CoSb12 | CeFe3CoSb12 | Ce-Fe4CoSb12 |  | Fe4CoSb12 |  |  | 892.86 |  | 0.57604 | combination of melting and powder metallurgy techniques | polycrystalline | Fleurial1996ICT | http://dx.doi.org/10.1109/ICT.1996.553263 |  |  | 756.81 | 2 | 17 | 34 | 22.2591 | Berardan | http://dx.doi.org/10.1016/S0925-8388(02)00968-4 | 96163 | 300 | 16129 | 0.44012 | 204 | 48 | 5
700 |  | 0.00129 | 176 | 1.6809 | 6 |  |  | 0.0024012 | 0.81201 | 2.07 |  | CeFe3CoSb12 | CeFe3CoSb12 | Ce-Fe4CoSb12 |  | Fe4CoSb12 |  |  | 775.19 |  | 1.6809 | combination of melting and powder metallurgy techniques | polycrystalline | Fleurial1996ICT | http://dx.doi.org/10.1109/ICT.1996.553263 |  |  | 756.81 | 2 | 17 | 34 | 22.2591 | Berardan | http://dx.doi.org/10.1016/S0925-8388(02)00968-4 | 96163 | 300 | 30976 | 0.63963 | 204 | 48 | 5
300 |  | 0.000893 | 87.2 | 0.25545 | 6 |  |  | 0.00085149 | 0.10644 | 2.4 |  | CeFe3.5Co0.5Sb12 | CeFe3.5Co0.5Sb12 | Ce-Fe4CoSb12 |  | Fe4CoSb12 |  |  | 1119.8 |  | 0.25545 | combination of melting and powder metallurgy techniques | polycrystalline | Fleurial1996ICT | http://dx.doi.org/10.1109/ICT.1996.553263 |  | *kappa extrapolated from 400 K | 756.81 | 2 | 17 | 34 | 22.2591 | Berardan | http://dx.doi.org/10.1016/S0925-8388(02)00968-4 | 96163 | 300 | 7603.8 | 0.34155 | 204 | 48 | 5
400 |  | 0.000971 | 107 | 0.47164 | 6 |  |  | 0.0011791 | 0.19817 | 2.38 |  | CeFe3.5Co0.5Sb13 | CeFe3.5Co0.5Sb13 | Ce-Fe4CoSb12 |  | Fe4CoSb12 |  |  | 1029.9 |  | 0.47164 | combination of melting and powder metallurgy techniques | polycrystalline | Fleurial1996ICT | http://dx.doi.org/10.1109/ICT.1996.553263 |  |  | 756.81 | 2 | 17 | 34 | 22.2591 | Berardan | http://dx.doi.org/10.1016/S0925-8388(02)00968-4 | 96163 | 300 | 11449 | 0.42233 | 204 | 48 | 5
700 |  | 0.00107 | 158 | 1.6332 | 6 |  |  | 0.0023331 | 0.65589 | 2.49 |  | CeFe3.5Co0.5Sb14 | CeFe3.5Co0.5Sb14 | Ce-Fe4CoSb12 |  | Fe4CoSb12 |  |  | 934.58 |  | 1.6332 | combination of melting and powder metallurgy techniques | polycrystalline | Fleurial1996ICT | http://dx.doi.org/10.1109/ICT.1996.553263 |  |  | 756.81 | 2 | 17 | 34 | 22.2591 | Berardan | http://dx.doi.org/10.1016/S0925-8388(02)00968-4 | 96163 | 300 | 24964 | 0.64107 | 204 | 48 | 5
300 |  | 0.000771 | 58.2 | 0.1318 | 6 |  |  | 0.00043933 | 0.085032 | 1.55 |  | CeFe4Sb12 | CeFe4Sb12 | Ce-Fe4CoSb12 |  | Fe4CoSb12 |  |  | 1297 |  | 0.1318 | combination of melting and powder metallurgy techniques | polycrystalline | Fleurial1996ICT | http://dx.doi.org/10.1109/ICT.1996.553263 |  | *kappa extrapolated from 400 K | 762.5 | 2 | 17 | 34 | 22.4265 | Berardan | http://dx.doi.org/10.1016/S0925-8388(02)00968-4 | 96163 | 300 | 3387.2 | 0.61253 | 204 | 48 | 5
400 |  | 0.000836 | 75.7 | 0.27419 | 6 |  |  | 0.00068547 | 0.17464 | 1.57 |  | CeFe4Sb12 | CeFe4Sb12 | Ce-Fe4CoSb12 |  | Fe4CoSb12 |  |  | 1196.2 |  | 0.27419 | combination of melting and powder metallurgy techniques | polycrystalline | Fleurial1996ICT | http://dx.doi.org/10.1109/ICT.1996.553263 |  |  | 762.5 | 2 | 17 | 34 | 22.4265 | Berardan | http://dx.doi.org/10.1016/S0925-8388(02)00968-4 | 96163 | 300 | 5730.5 | 0.74361 | 204 | 48 | 5
700 |  | 0.000886 | 127 | 1.2743 | 6 |  |  | 0.0018204 | 0.74827 | 1.703 |  | CeFe4Sb12 | CeFe4Sb12 | Ce-Fe4CoSb12 |  | Fe4CoSb12 |  |  | 1128.7 |  | 1.2743 | combination of melting and powder metallurgy techniques | polycrystalline | Fleurial1996ICT | http://dx.doi.org/10.1109/ICT.1996.553263 |  |  | 762.5 | 2 | 17 | 34 | 22.4265 | Berardan | http://dx.doi.org/10.1016/S0925-8388(02)00968-4 | 96163 | 300 | 16129 | 1.132 | 204 | 48 | 5
300 |  | 0.044546 | 279.207 | 0.0525 | 9 |  |  | 0.000175 | 0.054917 | 0.956 |  | AgCrSe2 | AgCrSe2 | AgCrSe2 |  | AgCrSe2 |  |  | 22.449 |  | 0.0525 | solid state reaction, sealed | polycrystalline | Gascoin2011CM | http://dx.doi.org/10.1021/cm200581k |  |  | 248.9 | 3 | 4 | 12 | 20.7417 | van der Lee | http://dx.doi.org/10.1016/0022-4596(89)90285-5, | 68423 | 295 | 77957 | 0.017189 | 160 | 6 | Nothing Stated |  |  |  | A sealed fused silica tube of the pure elements and heated at 900 C in 12 hours and held for 24 hours before being cooled back to room temperature in 12 hours | Powders are then compacted by SPS using a max temperature of 750C
400 |  | 0.04022 | 300.119 | 0.089578 | 9 |  |  | 0.00022395 | 0.22406 | 0.3998 |  | AgCrSe2 | AgCrSe2 | AgCrSe2 |  | AgCrSe2 |  |  | 24.863 |  | 0.089578 | solid state reaction, sealed | polycrystalline | Gascoin2011CM | http://dx.doi.org/10.1021/cm200581k |  |  | 248.9 | 3 | 4 | 12 | 20.7417 | van der Lee | http://dx.doi.org/10.1016/0022-4596(89)90285-5, | 68423 | 295 | 90071 | 0.060696 | 160 | 6 | Nothing Stated |  |  |  | A sealed fused silica tube of the pure elements and heated at 900 C in 12 hours and held for 24 hours before being cooled back to room temperature in 12 hours | Powders are then compacted by SPS using a max temperature of 750C
700 |  | 0.03286 | 306.696 | 0.20037 | 9 |  |  | 0.00028625 | 0.97458 | 0.2056 |  | AgCrSe2 | AgCrSe2 | AgCrSe2 |  | AgCrSe2 |  |  | 30.432 |  | 0.20037 | solid state reaction, sealed | polycrystalline | Gascoin2011CM | http://dx.doi.org/10.1021/cm200581k |  | *res and seebeck 700K and 1000K values extrapolated from 600K | 248.9 | 3 | 4 | 12 | 20.7417 | van der Lee | http://dx.doi.org/10.1016/0022-4596(89)90285-5, | 68423 | 295 | 94062 | 0.25281 | 160 | 6 | Nothing Stated |  |  |  | A sealed fused silica tube of the pure elements and heated at 900 C in 12 hours and held for 24 hours before being cooled back to room temperature in 12 hours | Powders are then compacted by SPS using a max temperature of 750C
300 |  | 0.0511 | -132.097 | 0.010244 | 2 |  |  | 3.4148e-05 |  |  | 0.0025 | Zn0.9975Al0.0025O | Zn0.9975Al0.0025O | Zn1-xAlxO |  | ZnO |  |  | 19.569 |  | 0.010244 | solid state reaction, vacuum | polycrystalline | Guilmeau2009JEM | http://dx.doi.org/10.1007/s11664-009-0815-2 |  |  | 47.62 | 2 | 2 | 4 | 11.905 | Abrahams | http://dx.doi.org/10.1107/S0567740869003876 | 26170 | 295 | 17450 |  | 186 | 12
400 |  | 0.050472 | -135.054 | 0.014455 | 2 |  |  | 3.6138e-05 |  |  | 0.0025 | Zn0.9975Al0.0025O | Zn0.9975Al0.0025O | Zn1-xAlxO |  | ZnO |  |  | 19.813 |  | 0.014455 | solid state reaction, vacuum | polycrystalline | Guilmeau2009JEM | http://dx.doi.org/10.1007/s11664-009-0815-2 |  |  | 47.62 | 2 | 2 | 4 | 11.905 | Abrahams | http://dx.doi.org/10.1107/S0567740869003876 | 26170 | 295 | 18240 |  | 186 | 12
700 |  | 0.041277 | -180.753 | 0.055407 | 2 |  |  | 7.9152e-05 |  |  | 0.0025 | Zn0.9975Al0.0025O | Zn0.9975Al0.0025O | Zn1-xAlxO |  | ZnO |  |  | 24.227 |  | 0.055407 | solid state reaction, vacuum | polycrystalline | Guilmeau2009JEM | http://dx.doi.org/10.1007/s11664-009-0815-2 |  |  | 47.62 | 2 | 2 | 4 | 11.905 | Abrahams | http://dx.doi.org/10.1107/S0567740869003876 | 26170 | 295 | 32672 |  | 186 | 12
1000 |  | 0.02391 | -218.521 | 0.19972 | 2 |  |  | 0.00019972 |  |  | 0.0025 | Zn0.9975Al0.0025O | Zn0.9975Al0.0025O | Zn1-xAlxO |  | ZnO |  |  | 41.824 |  | 0.19972 | solid state reaction, vacuum | polycrystalline | Guilmeau2009JEM | http://dx.doi.org/10.1007/s11664-009-0815-2 |  |  | 47.62 | 2 | 2 | 4 | 11.905 | Abrahams | http://dx.doi.org/10.1107/S0567740869003876 | 26170 | 295 | 47751 |  | 186 | 12
300 |  | 0.015108 | -115.43 | 0.026457 | 2 |  |  | 8.8192e-05 |  |  | 0.005 | Zn0.995Al0.005O | Zn0.995Al0.005O | Zn1-xAlxO |  | ZnO |  |  | 66.19 |  | 0.026457 | solid state reaction, vacuum | polycrystalline | Guilmeau2009JEM | http://dx.doi.org/10.1007/s11664-009-0815-2 |  |  | 47.62 | 2 | 2 | 4 | 11.905 | Abrahams | http://dx.doi.org/10.1107/S0567740869003876 | 26170 | 295 | 13324 |  | 186 | 12
400 |  | 0.015029 | -128.468 | 0.043924 | 2 |  |  | 0.00010981 |  |  | 0.005 | Zn0.995Al0.005O | Zn0.995Al0.005O | Zn1-xAlxO |  | ZnO |  |  | 66.536 |  | 0.043924 | solid state reaction, vacuum | polycrystalline | Guilmeau2009JEM | http://dx.doi.org/10.1007/s11664-009-0815-2 |  |  | 47.62 | 2 | 2 | 4 | 11.905 | Abrahams | http://dx.doi.org/10.1107/S0567740869003876 | 26170 | 295 | 16504 |  | 186 | 12
700 |  | 0.015422 | -162.876 | 0.12041 | 2 |  |  | 0.00017201 |  |  | 0.005 | Zn0.995Al0.005O | Zn0.995Al0.005O | Zn1-xAlxO |  | ZnO |  |  | 64.841 |  | 0.12041 | solid state reaction, vacuum | polycrystalline | Guilmeau2009JEM | http://dx.doi.org/10.1007/s11664-009-0815-2 |  |  | 47.62 | 2 | 2 | 4 | 11.905 | Abrahams | http://dx.doi.org/10.1107/S0567740869003876 | 26170 | 295 | 26529 |  | 186 | 12
1000 |  | 0.010943 | -204.677 | 0.38283 | 2 |  |  | 0.00038283 |  |  | 0.005 | Zn0.995Al0.005O | Zn0.995Al0.005O | Zn1-xAlxO |  | ZnO |  |  | 91.383 |  | 0.38283 | solid state reaction, vacuum | polycrystalline | Guilmeau2009JEM | http://dx.doi.org/10.1007/s11664-009-0815-2 |  |  | 47.62 | 2 | 2 | 4 | 11.905 | Abrahams | http://dx.doi.org/10.1107/S0567740869003876 | 26170 | 295 | 41893 |  | 186 | 12
300 |  | 0.010314 | -113.952 | 0.037768 | 2 |  |  | 0.00012589 |  |  | 0.0075 | Zn0.9925Al0.0075O | Zn0.9925Al0.0075O | Zn1-xAlxO |  | ZnO |  |  | 96.953 |  | 0.037768 | solid state reaction, vacuum | polycrystalline | Guilmeau2009JEM | http://dx.doi.org/10.1007/s11664-009-0815-2 |  |  | 47.62 | 2 | 2 | 4 | 11.905 | Abrahams | http://dx.doi.org/10.1107/S0567740869003876 | 26170 | 295 | 12985 |  | 186 | 12
400 |  | 0.010314 | -123.495 | 0.059145 | 2 |  |  | 0.00014786 |  |  | 0.0075 | Zn0.9925Al0.0075O | Zn0.9925Al0.0075O | Zn1-xAlxO |  | ZnO |  |  | 96.953 |  | 0.059145 | solid state reaction, vacuum | polycrystalline | Guilmeau2009JEM | http://dx.doi.org/10.1007/s11664-009-0815-2 |  |  | 47.62 | 2 | 2 | 4 | 11.905 | Abrahams | http://dx.doi.org/10.1107/S0567740869003876 | 26170 | 295 | 15251 |  | 186 | 12
700 |  | 0.0111 | -154.543 | 0.15061 | 2 |  |  | 0.00021516 |  |  | 0.0075 | Zn0.9925Al0.0075O | Zn0.9925Al0.0075O | Zn1-xAlxO |  | ZnO |  |  | 90.088 |  | 0.15061 | solid state reaction, vacuum | polycrystalline | Guilmeau2009JEM | http://dx.doi.org/10.1007/s11664-009-0815-2 |  |  | 47.62 | 2 | 2 | 4 | 11.905 | Abrahams | http://dx.doi.org/10.1107/S0567740869003876 | 26170 | 295 | 23884 |  | 186 | 12
1000 |  | 0.0095285 | -187.876 | 0.37044 | 2 |  |  | 0.00037044 |  |  | 0.0075 | Zn0.9925Al0.0075O | Zn0.9925Al0.0075O | Zn1-xAlxO |  | ZnO |  |  | 104.95 |  | 0.37044 | solid state reaction, vacuum | polycrystalline | Guilmeau2009JEM | http://dx.doi.org/10.1007/s11664-009-0815-2 |  |  | 47.62 | 2 | 2 | 4 | 11.905 | Abrahams | http://dx.doi.org/10.1107/S0567740869003876 | 26170 | 295 | 35297 |  | 186 | 12
300 |  | 0.006778 | -110.995 | 0.054529 | 2 |  |  | 0.00018176 |  |  | 0.01 | Zn0.99Al0.01O | Zn0.99Al0.01O | Zn1-xAlxO |  | ZnO |  |  | 147.54 |  | 0.054529 | solid state reaction, vacuum | polycrystalline | Guilmeau2009JEM | http://dx.doi.org/10.1007/s11664-009-0815-2 |  |  | 47.62 | 2 | 2 | 4 | 11.905 | Abrahams | http://dx.doi.org/10.1107/S0567740869003876 | 26170 | 295 | 12320 |  | 186 | 12
400 |  | 0.0070923 | -117.177 | 0.077438 | 2 |  |  | 0.0001936 |  |  | 0.01 | Zn0.99Al0.01O | Zn0.99Al0.01O | Zn1-xAlxO |  | ZnO |  |  | 141 |  | 0.077438 | solid state reaction, vacuum | polycrystalline | Guilmeau2009JEM | http://dx.doi.org/10.1007/s11664-009-0815-2 |  |  | 47.62 | 2 | 2 | 4 | 11.905 | Abrahams | http://dx.doi.org/10.1107/S0567740869003876 | 26170 | 295 | 13730 |  | 186 | 12
700 |  | 0.0079568 | -147.016 | 0.19015 | 2 |  |  | 0.00027164 |  |  | 0.01 | Zn0.99Al0.01O | Zn0.99Al0.01O | Zn1-xAlxO |  | ZnO |  |  | 125.68 |  | 0.19015 | solid state reaction, vacuum | polycrystalline | Guilmeau2009JEM | http://dx.doi.org/10.1007/s11664-009-0815-2 |  |  | 47.62 | 2 | 2 | 4 | 11.905 | Abrahams | http://dx.doi.org/10.1107/S0567740869003876 | 26170 | 295 | 21614 |  | 186 | 12
1000 |  | 0.007721 | -175.78 | 0.40019 | 2 |  |  | 0.00040019 |  |  | 0.01 | Zn0.99Al0.01O | Zn0.99Al0.01O | Zn1-xAlxO |  | ZnO |  |  | 129.52 |  | 0.40019 | solid state reaction, vacuum | polycrystalline | Guilmeau2009JEM | http://dx.doi.org/10.1007/s11664-009-0815-2 |  |  | 47.62 | 2 | 2 | 4 | 11.905 | Abrahams | http://dx.doi.org/10.1107/S0567740869003876 | 26170 | 295 | 30899 |  | 186 | 12
300 |  | 0.021395 | -144.866 | 0.029427 | 2 |  |  | 9.809e-05 |  |  | 0.03 | Zn0.97Al0.03O | Zn0.97Al0.03O | Zn1-xAlxO |  | ZnO |  |  | 46.74 |  | 0.029427 | solid state reaction, vacuum | polycrystalline | Guilmeau2009JEM | http://dx.doi.org/10.1007/s11664-009-0815-2 |  |  | 47.62 | 2 | 2 | 4 | 11.905 | Abrahams | http://dx.doi.org/10.1107/S0567740869003876 | 26170 | 295 | 20986 |  | 186 | 12
400 |  | 0.021473 | -149.839 | 0.041822 | 2 |  |  | 0.00010456 |  |  | 0.03 | Zn0.97Al0.03O | Zn0.97Al0.03O | Zn1-xAlxO |  | ZnO |  |  | 46.569 |  | 0.041822 | solid state reaction, vacuum | polycrystalline | Guilmeau2009JEM | http://dx.doi.org/10.1007/s11664-009-0815-2 |  |  | 47.62 | 2 | 2 | 4 | 11.905 | Abrahams | http://dx.doi.org/10.1107/S0567740869003876 | 26170 | 295 | 22452 |  | 186 | 12
700 |  | 0.022102 | -177.527 | 0.099814 | 2 |  |  | 0.00014259 |  |  | 0.03 | Zn0.97Al0.03O | Zn0.97Al0.03O | Zn1-xAlxO |  | ZnO |  |  | 45.244 |  | 0.099814 | solid state reaction, vacuum | polycrystalline | Guilmeau2009JEM | http://dx.doi.org/10.1007/s11664-009-0815-2 |  |  | 47.62 | 2 | 2 | 4 | 11.905 | Abrahams | http://dx.doi.org/10.1107/S0567740869003876 | 26170 | 295 | 31516 |  | 186 | 12
1000 |  | 0.017073 | -207.5 | 0.25219 | 2 |  |  | 0.00025219 |  |  | 0.03 | Zn0.97Al0.03O | Zn0.97Al0.03O | Zn1-xAlxO |  | ZnO |  |  | 58.573 |  | 0.25219 | solid state reaction, vacuum | polycrystalline | Guilmeau2009JEM | http://dx.doi.org/10.1007/s11664-009-0815-2 |  |  | 47.62 | 2 | 2 | 4 | 11.905 | Abrahams | http://dx.doi.org/10.1107/S0567740869003876 | 26170 | 295 | 43056 |  | 186 | 12
300 |  | 0.025765 | -80.5607 | 0.0075567 | 2 |  |  | 2.5189e-05 |  |  | 0.02 | SrMn0.98Mo0.02O3 | SrMn0.98Mo0.02O3 | SrMn1-xMoxO3 |  | SrMnO3 |  |  | 38.812 |  | 0.0075567 | solid state reaction, air | polycrystalline | Hebert2007 | http://dx.doi.org/10.1016/j.progsolidstchem.2007.01.027 |  |  | 234.85 | 4 | 5 | 20 | 11.7425 | Daoud-Aladine | http://dx.doi.org/10.1103/PhysRevB.75.104417 | 157935 | 350 | 6490 |  | 194 | 24 |  | Mixed in stoichiometric proportions and compressed into bars |  |  | Bars were fired at 1000-1100C for the LaCoO3 family, 1500C for the manganites, and 1000C for Ca3Co2O6
400 |  | 0.02605 | -73.8318 | 0.0083702 | 2 |  |  | 2.0925e-05 |  |  | 0.02 | SrMn0.98Mo0.02O3 | SrMn0.98Mo0.02O3 | SrMn1-xMoxO3 |  | SrMnO3 |  |  | 38.387 |  | 0.0083702 | solid state reaction, air | polycrystalline | Hebert2007 | http://dx.doi.org/10.1016/j.progsolidstchem.2007.01.027 |  |  | 234.85 | 4 | 5 | 20 | 11.7425 | Daoud-Aladine | http://dx.doi.org/10.1103/PhysRevB.75.104417 | 157935 | 350 | 5451.1 |  | 194 | 24 |  | Mixed in stoichiometric proportions and compressed into bars |  |  | Bars were fired at 1000-1100C for the LaCoO3 family, 1500C for the manganites, and 1000C for Ca3Co2O6
700 |  | 0.033508 | -58.3178 | 0.0071047 | 2 |  |  | 1.015e-05 |  |  | 0.02 | SrMn0.98Mo0.02O3 | SrMn0.98Mo0.02O3 | SrMn1-xMoxO3 |  | SrMnO3 |  |  | 29.843 |  | 0.0071047 | solid state reaction, air | polycrystalline | Hebert2007 | http://dx.doi.org/10.1016/j.progsolidstchem.2007.01.027 |  |  | 234.85 | 4 | 5 | 20 | 11.7425 | Daoud-Aladine | http://dx.doi.org/10.1103/PhysRevB.75.104417 | 157935 | 350 | 3401 |  | 194 | 24 |  | Mixed in stoichiometric proportions and compressed into bars |  |  | Bars were fired at 1000-1100C for the LaCoO3 family, 1500C for the manganites, and 1000C for Ca3Co2O6
1000 |  | 0.035536 | -40.1869 | 0.0045446 | 2 |  |  | 4.5446e-06 |  |  | 0.02 | SrMn0.98Mo0.02O3 | SrMn0.98Mo0.02O3 | SrMn1-xMoxO3 |  | SrMnO3 |  |  | 28.14 |  | 0.0045446 | solid state reaction, air | polycrystalline | Hebert2007 | http://dx.doi.org/10.1016/j.progsolidstchem.2007.01.027 |  |  | 234.85 | 4 | 5 | 20 | 11.7425 | Daoud-Aladine | http://dx.doi.org/10.1103/PhysRevB.75.104417 | 157935 | 350 | 1615 |  | 194 | 24 |  | Mixed in stoichiometric proportions and compressed into bars |  |  | Bars were fired at 1000-1100C for the LaCoO3 family, 1500C for the manganites, and 1000C for Ca3Co2O6
300 |  | 0.015402 | -110.28 | 0.023689 | 2 |  |  | 7.8962e-05 |  |  | 0.04 | SrMn0.96Mo0.04O3 | SrMn0.96Mo0.04O3 | SrMn1-xMoxO3 |  | SrMnO3 |  |  | 64.927 |  | 0.023689 | solid state reaction, air | polycrystalline | Hebert2007 | http://dx.doi.org/10.1016/j.progsolidstchem.2007.01.027 |  |  | 234.85 | 4 | 5 | 20 | 11.7425 | Daoud-Aladine | http://dx.doi.org/10.1103/PhysRevB.75.104417 | 157935 | 350 | 12162 |  | 194 | 24 |  | Mixed in stoichiometric proportions and compressed into bars |  |  | Bars were fired at 1000-1100C for the LaCoO3 family, 1500C for the manganites, and 1000C for Ca3Co2O6
400 |  | 0.015177 | -105.047 | 0.029084 | 2 |  |  | 7.2709e-05 |  |  | 0.04 | SrMn0.96Mo0.04O3 | SrMn0.96Mo0.04O3 | SrMn1-xMoxO3 |  | SrMnO3 |  |  | 65.89 |  | 0.029084 | solid state reaction, air | polycrystalline | Hebert2007 | http://dx.doi.org/10.1016/j.progsolidstchem.2007.01.027 |  |  | 234.85 | 4 | 5 | 20 | 11.7425 | Daoud-Aladine | http://dx.doi.org/10.1103/PhysRevB.75.104417 | 157935 | 350 | 11035 |  | 194 | 24 |  | Mixed in stoichiometric proportions and compressed into bars |  |  | Bars were fired at 1000-1100C for the LaCoO3 family, 1500C for the manganites, and 1000C for Ca3Co2O6
700 |  | 0.017388 | -88.5981 | 0.031602 | 2 |  |  | 4.5145e-05 |  |  | 0.04 | SrMn0.96Mo0.04O3 | SrMn0.96Mo0.04O3 | SrMn1-xMoxO3 |  | SrMnO3 |  |  | 57.513 |  | 0.031602 | solid state reaction, air | polycrystalline | Hebert2007 | http://dx.doi.org/10.1016/j.progsolidstchem.2007.01.027 |  |  | 234.85 | 4 | 5 | 20 | 11.7425 | Daoud-Aladine | http://dx.doi.org/10.1103/PhysRevB.75.104417 | 157935 | 350 | 7849.6 |  | 194 | 24 |  | Mixed in stoichiometric proportions and compressed into bars |  |  | Bars were fired at 1000-1100C for the LaCoO3 family, 1500C for the manganites, and 1000C for Ca3Co2O6
1000 |  | 0.022947 | -74.3925 | 0.024117 | 2 |  |  | 2.4117e-05 |  |  | 0.04 | SrMn0.96Mo0.04O3 | SrMn0.96Mo0.04O3 | SrMn1-xMoxO3 |  | SrMnO3 |  |  | 43.578 |  | 0.024117 | solid state reaction, air | polycrystalline | Hebert2007 | http://dx.doi.org/10.1016/j.progsolidstchem.2007.01.027 |  |  | 234.85 | 4 | 5 | 20 | 11.7425 | Daoud-Aladine | http://dx.doi.org/10.1103/PhysRevB.75.104417 | 157935 | 350 | 5534.2 |  | 194 | 24 |  | Mixed in stoichiometric proportions and compressed into bars |  |  | Bars were fired at 1000-1100C for the LaCoO3 family, 1500C for the manganites, and 1000C for Ca3Co2O6
300 |  | 0.24888 | 69.4361 | 0.00058118 | 1 |  |  | 1.9373e-06 | 0.00052834 | 1.1 | 0.3 | Sm1.7Ca0.3MnO3 | Sm1.7Ca0.3MnO3 | Sm1-xCaxMnO3 |  | CaMnO3 |  |  | 4.0181 |  | 0.00058118 | solid state reaction, air | polycrystalline | Hejtmanek1999PRB | http://dx.doi.org/10.1103/PhysRevB.60.14057 |  |  | 219.13 | 4 | 5 | 20 | 10.9565 | Woodward | http://dx.doi.org/10.1021/cm980397u | 85652 | 300 | 4821.4 | 0.0026738 | 62 | 8 | Nothing Stated | Stoichiometric mixtures of Sm2O3, CaO, and Mn2O3 |  |  | Mixtures were first heated at 1000 C to achieve decarbonation | Sintered at 1500C for 12 hours and slowly cooled
300 |  | 0.0095525 | -32.5663 | 0.0033307 | 1 |  |  | 1.1102e-05 | 0.001753 | 1.9 | 0.5 | Sm0.5Ca0.5MnO3 | Sm0.5Ca0.5MnO3 | Sm1-xCaxMnO3 |  | CaMnO3 |  |  | 104.68 |  | 0.0033307 | solid state reaction, air | polycrystalline | Hejtmanek1999PRB | http://dx.doi.org/10.1103/PhysRevB.60.14057 |  |  | 219.13 | 4 | 5 | 20 | 10.9565 | Woodward | http://dx.doi.org/10.1021/cm980397u | 85652 | 300 | 1060.6 | 0.040331 | 62 | 8 | Nothing Stated | Stoichiometric mixtures of Sm2O3, CaO, and Mn2O3 |  |  | Mixtures were first heated at 1000 C to achieve decarbonation | Sintered at 1500C for 12 hours and slowly cooled
300 |  | 0.028534 | -357.564 | 0.13442 | 1 |  |  | 0.00044807 | 0.0082822 | 16.23 | 1 | CaMnO3 | CaMnO3 | Sm1-xCaxMnO3 |  | CaMnO3 |  |  | 35.046 |  | 0.13442 | solid state reaction, air | polycrystalline | Hejtmanek1999PRB | http://dx.doi.org/10.1103/PhysRevB.60.14057 |  |  | 206.97 | 4 | 5 | 20 | 10.3485 | Poeppelmeier | http://dx.doi.org/10.1016/0022-4596(82)90292-4 | 35218 | 300 | 127850 | 0.0015806 | 62 | 8 | Nothing Stated | Stoichiometric mixtures of Sm2O3, CaO, and Mn2O3 |  |  | Mixtures were first heated at 1000 C to achieve decarbonation | Sintered at 1500C for 12 hours and slowly cooled
300 |  | 0.00105 | -133 | 0.5054 | 7 |  |  | 0.0016847 | 0.063333 | 7.98 | y0.02 | ZrNi1.98Cu0.02Sn | ZrNi1.98Cu0.02Sn | ZrNi1-x-yCoxCuySn |  | ZrNiSn |  |  | 952.38 |  | 0.5054 | arc melted, Ar | polycrystalline | Katsumyama2004JAC | http://dx.doi.org/10.1016/j.jallcom.2004.02.061 |  | *kappa extrapolated from 375 K | 228.44 | 4 | 3 | 12 | 19.0367 | Jeitschko | http://dx.doi.org/10.1007/BF03038432 | 105382 | 300 | 17689 | 0.087361 | 216 | 96 | 4 | Stoichiometric quantities of Zr, Ni, Co, Cu, and Sn were arc melted, ground up, and arc melted a second time under argon |  |  |  | Powders were then ground into fine powders and sintered by SPS at 1373 K for 10 minutes at a pressure of 40 MPa under a vacuum of 1 Pa.
400 |  | 0.00117 | -136 | 0.63288 | 7 |  |  | 0.0015822 | 0.093139 | 6.795 | y0.02 | ZrNi1.98Cu0.02Sn | ZrNi1.98Cu0.02Sn | ZrNi1-x-yCoxCuySn |  | ZrNiSn |  |  | 855.43 |  | 0.63288 | arc melted, Ar | polycrystalline | Katsumyama2004JAC | http://dx.doi.org/10.1016/j.jallcom.2004.02.061 |  |  | 228.44 | 4 | 3 | 12 | 19.0367 | Jeitschko | http://dx.doi.org/10.1007/BF03038432 | 105382 | 300 | 18496 | 0.12287 | 216 | 96 | 4 | Stoichiometric quantities of Zr, Ni, Co, Cu, and Sn were arc melted, ground up, and arc melted a second time under argon |  |  |  | Powders were then ground into fine powders and sintered by SPS at 1373 K for 10 minutes at a pressure of 40 MPa under a vacuum of 1 Pa.
300 |  | 0.00876 | -95 | 0.030908 | 7 |  |  | 0.00010303 | 0.0051341 | 6.02 | x0.004y0.06 | ZrNi0.76Co0.004Cu0.2Sn | ZrNi0.76Co0.004Cu0.2Sn | ZrNi1-x-yCoxCuySn |  | ZrNiSn |  |  | 114.16 |  | 0.030908 | arc melted, Ar | polycrystalline | Katsumyama2004JAC | http://dx.doi.org/10.1016/j.jallcom.2004.02.061 |  |  | 228.44 | 4 | 3 | 12 | 19.0367 | Jeitschko | http://dx.doi.org/10.1007/BF03038432 | 105382 | 300 | 9025 | 0.013881 | 216 | 96 | 4 | Stoichiometric quantities of Zr, Ni, Co, Cu, and Sn were arc melted, ground up, and arc melted a second time under argon |  |  |  | Powders were then ground into fine powders and sintered by SPS at 1373 K for 10 minutes at a pressure of 40 MPa under a vacuum of 1 Pa.
400 |  | 0.00695 | -130 | 0.097266 | 7 |  |  | 0.00024317 | 0.018352 | 5.3 | 0.005 | ZrNi0.76Co0.004Cu0.2Sn | ZrNi0.76Co0.004Cu0.2Sn | ZrNi1-x-yCoxCuySn |  | ZrNiSn |  |  | 143.88 |  | 0.097266 | arc melted, Ar | polycrystalline | Katsumyama2004JAC | http://dx.doi.org/10.1016/j.jallcom.2004.02.061 |  |  | 228.44 | 4 | 3 | 12 | 19.0367 | Jeitschko | http://dx.doi.org/10.1007/BF03038432 | 105382 | 300 | 16900 | 0.026497 | 216 | 96 | 4 | Stoichiometric quantities of Zr, Ni, Co, Cu, and Sn were arc melted, ground up, and arc melted a second time under argon |  |  |  | Powders were then ground into fine powders and sintered by SPS at 1373 K for 10 minutes at a pressure of 40 MPa under a vacuum of 1 Pa.
300 |  | 0.000598 | -113 | 0.64059 | 7 |  |  | 0.0021353 | 0.075363 | 8.5 | x0y0.02 | ZrNiSn0.98Sb0.02 | ZrNiSn0.98Sb0.02 | Zr1-xYxNiSn1-ySby |  | ZrNiSn |  |  | 1672.2 |  | 0.64059 | arc melted, Ar | polycrystalline | Katsumyama2007JAC | http://dx.doi.org/10.1016/j.jallcom.2006.02.075 |  | *extrapolated from 350 K | 228.44 | 4 | 3 | 12 | 19.0367 | Jeitschko | http://dx.doi.org/10.1007/BF03038432 | 105382 | 300 | 12769 | 0.14401 | 216 | 96 | Mentioned but nothing specific
400 |  | 0.000624 | -137 | 1.2031 | 7 |  |  | 0.0030079 | 0.15134 | 7.95 | x0y0.02 | ZrNiSn0.98Sb0.02 | ZrNiSn0.98Sb0.02 | Zr1-xYxNiSn1-ySby |  | ZrNiSn |  |  | 1602.6 |  | 1.2031 | arc melted, Ar | polycrystalline | Katsumyama2007JAC | http://dx.doi.org/10.1016/j.jallcom.2006.02.075 |  |  | 228.44 | 4 | 3 | 12 | 19.0367 | Jeitschko | http://dx.doi.org/10.1007/BF03038432 | 105382 | 300 | 18769 | 0.19674 | 216 | 96 | Mentioned but nothing specific
300 |  | 0.000771 | -92 | 0.32934 | 7 |  |  | 0.0010978 | 0.039442 | 8.35 | x0.06y0.04 | Zr0.94Y0.06NiSn0.96Sb0.04 | Zr0.94Y0.06NiSn0.96Sb0.04 | Zr1-xYxNiSn1-ySby |  | ZrNiSn |  |  | 1297 |  | 0.32934 | arc melted, Ar | polycrystalline | Katsumyama2007JAC | http://dx.doi.org/10.1016/j.jallcom.2006.02.075 |  | *extrapolated from 350 K | 228.44 | 4 | 3 | 12 | 19.0367 | Jeitschko | http://dx.doi.org/10.1007/BF03038432 | 105382 | 300 | 8464 | 0.1137 | 216 | 96 | Mentioned but nothing specific
400 |  | 0.000788 | -109 | 0.6031 | 7 |  |  | 0.0015077 | 0.092642 | 6.51 | x0.06y0.04 | Zr0.94Y0.06NiSn0.96Sb0.04 | Zr0.94Y0.06NiSn0.96Sb0.04 | Zr1-xYxNiSn1-ySby |  | ZrNiSn |  |  | 1269 |  | 0.6031 | arc melted, Ar | polycrystalline | Katsumyama2007JAC | http://dx.doi.org/10.1016/j.jallcom.2006.02.075 |  |  | 228.44 | 4 | 3 | 12 | 19.0367 | Jeitschko | http://dx.doi.org/10.1007/BF03038432 | 105382 | 300 | 11881 | 0.19026 | 216 | 96 | Mentioned but nothing specific
300 |  | 0.0012283 | -119.188 | 0.34696 | 7 |  |  | 0.0011565 | 0.050252 | 6.9044 | 1 | NbCoSn | NbCoSn | NbCoxSn |  | NbCoSn |  |  | 814.13 |  | 0.34696 | Floating zone melting | single crystal | Kimura2008APL | http://dx.doi.org/10.1063/1.2828713 |  |  | 210.86 | 4 | 3 | 12 | 17.5717 | Skolozdra | http://dx.doi.org/10.1016/0304-8853(93)90861-U | 102553 | 300 | 14206 | 0.086313 | 216 | 96 | 5.97
400 |  | 0.0014149 | -137.005 | 0.53064 | 7 |  |  | 0.0013266 | 0.066676 | 7.9584 | 1 | NbCoSn | NbCoSn | NbCoxSn |  | NbCoSn |  |  | 706.75 |  | 0.53064 | Floating zone melting | single crystal | Kimura2008APL | http://dx.doi.org/10.1063/1.2828713 |  |  | 210.86 | 4 | 3 | 12 | 17.5717 | Skolozdra | http://dx.doi.org/10.1016/0304-8853(93)90861-U | 102553 | 300 | 18770 | 0.086674 | 216 | 96 | Only lists room temperature
700 |  | 0.0020304 | -168.074 | 0.97391 | 7 |  |  | 0.0013913 | 0.09998 | 9.7411 | 1 | NbCoSn | NbCoSn | NbCoxSn |  | NbCoSn |  |  | 492.52 |  | 0.97391 | Floating zone melting | single crystal | Kimura2008APL | http://dx.doi.org/10.1063/1.2828713 |  |  | 210.86 | 4 | 3 | 12 | 17.5717 | Skolozdra | http://dx.doi.org/10.1016/0304-8853(93)90861-U | 102553 | 300 | 28249 | 0.086358 | 216 | 96 | Only lists room temperature
1000 |  | 0.0025903 | -177.53 | 1.2167 | 7 |  |  | 0.0012167 | 0.12257 | 9.9266 | 1 | NbCoSn | NbCoSn | NbCoxSn |  | NbCoSn |  |  | 386.06 |  | 1.2167 | Floating zone melting | single crystal | Kimura2008APL | http://dx.doi.org/10.1063/1.2828713 |  |  | 210.86 | 4 | 3 | 12 | 17.5717 | Skolozdra | http://dx.doi.org/10.1016/0304-8853(93)90861-U | 102553 | 300 | 31517 | 0.094894 | 216 | 96 | Only lists room temperature
300 |  | 0.0013741 | -163.441 | 0.58321 | 7 |  |  | 0.001944 | 0.084686 | 6.8867 | 1.05 | NbCo1.05Sn | NbCo1.05Sn | NbCoxSn |  | NbCoSn |  |  | 727.74 |  | 0.58321 | Floating zone melting | single crystal | Kimura2008APL | http://dx.doi.org/10.1063/1.2828713 |  |  | 210.86 | 4 | 3 | 12 | 17.5717 | Skolozdra | http://dx.doi.org/10.1016/0304-8853(93)90861-U | 102553 | 300 | 26713 | 0.077353 | 216 | 96 | 4.82
400 |  | 0.0016302 | -185.373 | 0.84316 | 7 |  |  | 0.0021079 | 0.12029 | 7.0095 | 1.05 | NbCo1.05Sn | NbCo1.05Sn | NbCoxSn |  | NbCoSn |  |  | 613.42 |  | 0.84316 | Floating zone melting | single crystal | Kimura2008APL | http://dx.doi.org/10.1063/1.2828713 |  |  | 210.86 | 4 | 3 | 12 | 17.5717 | Skolozdra | http://dx.doi.org/10.1016/0304-8853(93)90861-U | 102553 | 300 | 34363 | 0.085412 | 216 | 96 | Only lists room temperature
700 |  | 0.002336 | -236.772 | 1.6799 | 7 |  |  | 0.0023999 | 0.23228 | 7.2322 | 1.05 | NbCo1.05Sn | NbCo1.05Sn | NbCoxSn |  | NbCoSn |  |  | 428.09 |  | 1.6799 | Floating zone melting | single crystal | Kimura2008APL | http://dx.doi.org/10.1063/1.2828713 |  |  | 210.86 | 4 | 3 | 12 | 17.5717 | Skolozdra | http://dx.doi.org/10.1016/0304-8853(93)90861-U | 102553 | 300 | 56061 | 0.1011 | 216 | 96 | Only lists room temperature
1000 |  | 0.0029792 | -250.86 | 2.1124 | 7 |  |  | 0.0021124 | 0.27534 | 7.6719 | 1.05 | NbCo1.05Sn | NbCo1.05Sn | NbCoxSn |  | NbCoSn |  |  | 335.67 |  | 2.1124 | Floating zone melting | single crystal | Kimura2008APL | http://dx.doi.org/10.1063/1.2828713 |  |  | 210.86 | 4 | 3 | 12 | 17.5717 | Skolozdra | http://dx.doi.org/10.1016/0304-8853(93)90861-U | 102553 | 300 | 62931 | 0.10676 | 216 | 96 | Only lists room temperature
300 |  | 0.0011102 | -130.766 | 0.46206 | 7 |  |  | 0.0015402 | 0.079634 | 5.8023 | 1.1 | NbCo1.10Sn | NbCo1.10Sn | NbCoxSn |  | NbCoSn |  |  | 900.71 |  | 0.46206 | Floating zone melting | single crystal | Kimura2008APL | http://dx.doi.org/10.1063/1.2828713 |  |  | 210.86 | 4 | 3 | 12 | 17.5717 | Skolozdra | http://dx.doi.org/10.1016/0304-8853(93)90861-U | 102553 | 300 | 17100 | 0.11363 | 216 | 96 | 6.08
400 |  | 0.0012969 | -151.928 | 0.71193 | 7 |  |  | 0.0017798 | 0.12212 | 5.83 | 1.1 | NbCo1.10Sn | NbCo1.10Sn | NbCoxSn |  | NbCoSn |  |  | 771.09 |  | 0.71193 | Floating zone melting | single crystal | Kimura2008APL | http://dx.doi.org/10.1063/1.2828713 |  |  | 210.86 | 4 | 3 | 12 | 17.5717 | Skolozdra | http://dx.doi.org/10.1016/0304-8853(93)90861-U | 102553 | 300 | 23082 | 0.12909 | 216 | 96 | Only lists room temperature
700 |  | 0.0018429 | -189.172 | 1.3593 | 7 |  |  | 0.0019418 | 0.21813 | 6.2315 | 1.1 | NbCo1.10Sn | NbCo1.10Sn | NbCoxSn |  | NbCoSn |  |  | 542.62 |  | 1.3593 | Floating zone melting | single crystal | Kimura2008APL | http://dx.doi.org/10.1063/1.2828713 |  |  | 210.86 | 4 | 3 | 12 | 17.5717 | Skolozdra | http://dx.doi.org/10.1016/0304-8853(93)90861-U | 102553 | 300 | 35786 | 0.14873 | 216 | 96 | Only lists room temperature
1000 |  | 0.0024236 | -199.4 | 1.6405 | 7 |  |  | 0.0016405 | 0.24223 | 6.7726 | 1.1 | NbCo1.10Sn | NbCo1.10Sn | NbCoxSn |  | NbCoSn |  |  | 412.61 |  | 1.6405 | Floating zone melting | single crystal | Kimura2008APL | http://dx.doi.org/10.1063/1.2828713 |  |  | 210.86 | 4 | 3 | 12 | 17.5717 | Skolozdra | http://dx.doi.org/10.1016/0304-8853(93)90861-U | 102553 | 300 | 39760 | 0.14865 | 216 | 96 | Only lists room temperature
300 |  | 0.000147 | -18.1715 | 0.06761 |  |  |  | 0.00022537 | 0.0083277 | 8.1187 |  | NbCo2Sn | NbCo2Sn | NbCoxSn |  | NbCoSn |  |  | 6825.1 | [18 empty] | 0.61537
300 |  | 0.00016085 | -81.3 | 1.2341 | 8 |  |  | 0.0041137 |  |  | 8 | Bi92Sb8 | Bi92Sb8 | Bi100-xSbx |  | Bi-Sb |  |  | 6217 |  | 1.2341 | melted, vacuum | polcrystalline | Kitagawa2004JPCS | http://dx.doi.org/10.1016/j.jpcs.2004.01.010 |  |  | 195.59 | 6 | 1 | 6 | 32.5983 | Ehret | http://dx.doi.org/10.1021/ja01317a031 | 617054 | 300 | 6616.8 |  | 166 | 12 | 0.078
400 |  | 0.00015543 | -69.3 | 1.2359 | 8 |  |  | 0.0030897 |  |  | 8 | Bi92Sb8 | Bi92Sb8 | Bi100-xSbx |  | Bi-Sb |  |  | 6433.7 |  | 1.2359 | melted, vacuum | polcrystalline | Kitagawa2004JPCS | http://dx.doi.org/10.1016/j.jpcs.2004.01.010 |  |  | 195.59 | 6 | 1 | 6 | 32.5983 | Ehret | http://dx.doi.org/10.1021/ja01317a031 | 617054 | 300 | 4802.4 |  | 166 | 12
300 |  | 0.00018231 | -80.8 | 1.073 | 8 |  |  | 0.0035767 |  |  | 10 | Bi90Sb10 | Bi90Sb10 | Bi100-xSbx |  | Bi-Sb |  |  | 5485.1 |  | 1.073 | melted, vacuum | polcrystalline | Kitagawa2004JPCS | http://dx.doi.org/10.1016/j.jpcs.2004.01.010 |  |  | 195.59 | 6 | 1 | 6 | 32.5983 | Ehret | http://dx.doi.org/10.1021/ja01317a031 | 617054 | 300 | 6520.8 |  | 166 | 12 | 0.099
400 |  | 0.00018076 | -68.5 | 1.0386 | 8 |  |  | 0.0025965 |  |  | 10 | Bi90Sb10 | Bi90Sb10 | Bi100-xSbx |  | Bi-Sb |  |  | 5532.2 |  | 1.0386 | melted, vacuum | polcrystalline | Kitagawa2004JPCS | http://dx.doi.org/10.1016/j.jpcs.2004.01.010 |  |  | 195.59 | 6 | 1 | 6 | 32.5983 | Ehret | http://dx.doi.org/10.1021/ja01317a031 | 617054 | 300 | 4693.5 |  | 166 | 12
300 |  | 0.00017207 | -85.3 | 1.2683 | 8 |  |  | 0.0042277 |  |  | 12 | Bi88Sb12 | Bi88Sb12 | Bi100-xSbx |  | Bi-Sb |  |  | 5811.5 |  | 1.2683 | melted, vacuum | polcrystalline | Kitagawa2004JPCS | http://dx.doi.org/10.1016/j.jpcs.2004.01.010 |  |  | 195.59 | 6 | 1 | 6 | 32.5983 | Ehret | http://dx.doi.org/10.1021/ja01317a031 | 617054 | 300 | 7274.6 |  | 166 | 12 | 0.0646
400 |  | 0.00016789 | -72.9 | 1.2645 | 8 |  |  | 0.0031613 |  |  | 12 | Bi88Sb12 | Bi88Sb12 | Bi100-xSbx |  | Bi-Sb |  |  | 5956.4 |  | 1.2645 | melted, vacuum | polcrystalline | Kitagawa2004JPCS | http://dx.doi.org/10.1016/j.jpcs.2004.01.010 |  |  | 195.59 | 6 | 1 | 6 | 32.5983 | Ehret | http://dx.doi.org/10.1021/ja01317a031 | 617054 | 300 | 5307.4 |  | 166 | 12
300 |  | 0.00025625 | -81.3 | 0.77467 | 8 |  |  | 0.0025822 |  |  | 14 | Bi86Sb14 | Bi86Sb14 | Bi100-xSbx |  | Bi-Sb |  |  | 3902.5 |  | 0.77467 | melted, vacuum | polcrystalline | Kitagawa2004JPCS | http://dx.doi.org/10.1016/j.jpcs.2004.01.010 |  |  | 195.59 | 6 | 1 | 6 | 32.5983 | Ehret | http://dx.doi.org/10.1021/ja01317a031 | 617054 | 300 | 6616.9 |  | 166 | 12 | 0.0519
400 |  | 0.00029261 | -69.1 | 0.65276 | 8 |  |  | 0.0016319 |  |  | 14 | Bi86Sb14 | Bi86Sb14 | Bi100-xSbx |  | Bi-Sb |  |  | 3417.5 |  | 0.65276 | melted, vacuum | polcrystalline | Kitagawa2004JPCS | http://dx.doi.org/10.1016/j.jpcs.2004.01.010 |  |  | 195.59 | 6 | 1 | 6 | 32.5983 | Ehret | http://dx.doi.org/10.1021/ja01317a031 | 617054 | 300 | 4775 |  | 166 | 12
300 |  | 0.00025956 | -75.2 | 0.65404 | 8 |  |  | 0.0021801 |  |  | 17 | Bi83Sb17 | Bi83Sb17 | Bi100-xSbx |  | Bi-Sb |  |  | 3852.7 |  | 0.65404 | melted, vacuum | polcrystalline | Kitagawa2004JPCS | http://dx.doi.org/10.1016/j.jpcs.2004.01.010 |  |  | 195.59 | 6 | 1 | 6 | 32.5983 | Ehret | http://dx.doi.org/10.1021/ja01317a031 | 617054 | 300 | 5658.7 |  | 166 | 12 | 0.0646
400 |  | 0.00028518 | -61.6 | 0.53215 | 8 |  |  | 0.0013304 |  |  | 17 | Bi83Sb17 | Bi83Sb17 | Bi100-xSbx |  | Bi-Sb |  |  | 3506.5 |  | 0.53215 | melted, vacuum | polcrystalline | Kitagawa2004JPCS | http://dx.doi.org/10.1016/j.jpcs.2004.01.010 |  |  | 195.59 | 6 | 1 | 6 | 32.5983 | Ehret | http://dx.doi.org/10.1021/ja01317a031 | 617054 | 300 | 3794 |  | 166 | 12
700 |  | 0.08931 | 8.0254 | 5.0482e-05 | 1 |  |  | 7.2116e-08 |  |  | 0 | CaMn7O12 | CaMn7O12 | Ca(Mn3-xCux)Mn4O12 |  | CaMnO3 |  |  | 11.197 |  | 5.0482e-05 | solid state reaction, air | polycrystalline | Kobayashi2004JAP | http://dx.doi.org/10.1063/1.1687532 |  |  | 598.91 | 3 | 20 | 60 | 9.9818 | Bochu | http://dx.doi.org/10.1016/0038-1098(80)90668-7 | 200971 | 300 | 64.407 |  | 194 | 24 | Nothing Stated
1000 |  | 0.040501 | -20.1644 | 0.0010039 | 1 |  |  | 1.0039e-06 |  |  | 0 | CaMn7O12 | CaMn7O12 | Ca(Mn3-xCux)Mn4O12 |  | CaMnO3 |  |  | 24.691 |  | 0.0010039 | solid state reaction, air | polycrystalline | Kobayashi2004JAP | http://dx.doi.org/10.1063/1.1687532 |  |  | 598.91 | 3 | 20 | 60 | 9.9818 | Bochu | http://dx.doi.org/10.1016/0038-1098(80)90668-7 | 200971 | 300 | 406.6 |  | 194 | 24 | Nothing Stated
300 |  | 0.51302 | 32.5598 | 6.1994e-05 | 1 |  |  | 2.0665e-07 |  |  | 0.5 | CaMn6.5Cu0.5O12 | CaMn6.5Cu0.5O12 | Ca(Mn3-xCux)Mn4O12 |  | CaMnO3 |  |  | 1.9492 |  | 6.1994e-05 | solid state reaction, air | polycrystalline | Kobayashi2004JAP | http://dx.doi.org/10.1063/1.1687532 |  |  | 598.91 | 3 | 20 | 60 | 9.9818 | Bochu | http://dx.doi.org/10.1016/0038-1098(80)90668-7 | 200971 | 300 | 1060.1 |  | 194 | 24 | Nothing Stated
400 |  | 0.17263 | 9.2901 | 1.9997e-05 | 1 |  |  | 4.9993e-08 |  |  | 0.5 | CaMn6.5Cu0.5O12 | CaMn6.5Cu0.5O12 | Ca(Mn3-xCux)Mn4O12 |  | CaMnO3 |  |  | 5.7926 |  | 1.9997e-05 | solid state reaction, air | polycrystalline | Kobayashi2004JAP | http://dx.doi.org/10.1063/1.1687532 |  |  | 598.91 | 3 | 20 | 60 | 9.9818 | Bochu | http://dx.doi.org/10.1016/0038-1098(80)90668-7 | 200971 | 300 | 86.305 |  | 194 | 24 | Nothing Stated
700 |  | 0.050087 | -15.3459 | 0.00032912 | 1 |  |  | 4.7018e-07 |  |  | 0.5 | CaMn6.5Cu0.5O12 | CaMn6.5Cu0.5O12 | Ca(Mn3-xCux)Mn4O12 |  | CaMnO3 |  |  | 19.965 |  | 0.00032912 | solid state reaction, air | polycrystalline | Kobayashi2004JAP | http://dx.doi.org/10.1063/1.1687532 |  |  | 598.91 | 3 | 20 | 60 | 9.9818 | Bochu | http://dx.doi.org/10.1016/0038-1098(80)90668-7 | 200971 | 300 | 235.5 |  | 194 | 24 | Nothing Stated
1000 |  | 0.028139 | -24.3591 | 0.0021087 | 1 |  |  | 2.1087e-06 |  |  | 0.5 | CaMn6.5Cu0.5O12 | CaMn6.5Cu0.5O12 | Ca(Mn3-xCux)Mn4O12 |  | CaMnO3 |  |  | 35.538 |  | 0.0021087 | solid state reaction, air | polycrystalline | Kobayashi2004JAP | http://dx.doi.org/10.1063/1.1687532 |  |  | 598.91 | 3 | 20 | 60 | 9.9818 | Bochu | http://dx.doi.org/10.1016/0038-1098(80)90668-7 | 200971 | 300 | 593.37 |  | 194 | 24 | Nothing Stated
300 |  | 0.24765 | -13.1349 | 2.0899e-05 | 1 |  |  | 6.9665e-08 |  |  | 1 | CaMn6CuO12 | CaMn6CuO12 | Ca(Mn3-xCux)Mn4O12 |  | CaMnO3 |  |  | 4.0379 |  | 2.0899e-05 | solid state reaction, air | polycrystalline | Kobayashi2004JAP | http://dx.doi.org/10.1063/1.1687532 |  |  | 598.91 | 3 | 20 | 60 | 9.9818 | Bochu | http://dx.doi.org/10.1016/0038-1098(80)90668-7 | 200971 | 300 | 172.53 |  | 194 | 24 | Nothing Stated
400 |  | 0.10106 | -19.922 | 0.00015709 | 1 |  |  | 3.9273e-07 |  |  | 1 | CaMn6CuO12 | CaMn6CuO12 | Ca(Mn3-xCux)Mn4O12 |  | CaMnO3 |  |  | 9.8954 |  | 0.00015709 | solid state reaction, air | polycrystalline | Kobayashi2004JAP | http://dx.doi.org/10.1063/1.1687532 |  |  | 598.91 | 3 | 20 | 60 | 9.9818 | Bochu | http://dx.doi.org/10.1016/0038-1098(80)90668-7 | 200971 | 300 | 396.89 |  | 194 | 24 | Nothing Stated
700 |  | 0.032635 | -27.3305 | 0.0016022 | 1 |  |  | 2.2888e-06 |  |  | 1 | CaMn6CuO12 | CaMn6CuO12 | Ca(Mn3-xCux)Mn4O12 |  | CaMnO3 |  |  | 30.642 |  | 0.0016022 | solid state reaction, air | polycrystalline | Kobayashi2004JAP | http://dx.doi.org/10.1063/1.1687532 |  |  | 598.91 | 3 | 20 | 60 | 9.9818 | Bochu | http://dx.doi.org/10.1016/0038-1098(80)90668-7 | 200971 | 300 | 746.96 |  | 194 | 24 | Nothing Stated
1000 |  | 0.020407 | -30.2012 | 0.0044697 | 1 |  |  | 4.4697e-06 |  |  | 1 | CaMn6CuO12 | CaMn6CuO12 | Ca(Mn3-xCux)Mn4O12 |  | CaMnO3 |  |  | 49.004 |  | 0.0044697 | solid state reaction, air | polycrystalline | Kobayashi2004JAP | http://dx.doi.org/10.1063/1.1687532 |  |  | 598.91 | 3 | 20 | 60 | 9.9818 | Bochu | http://dx.doi.org/10.1016/0038-1098(80)90668-7 | 200971 | 300 | 912.11 |  | 194 | 24 | Nothing Stated
300 |  | 1720.91 | -55.6808 | 5.4047e-08 | 1 |  |  | 1.8016e-10 |  |  |  | LiMn2O4 | LiMn2O4 | LiMn2O4 |  | LiMn2O4 |  |  | 0.00058109 |  | 5.4047e-08 | solid state reaction, air | polycrystalline | Kobayashi2004JAP | http://dx.doi.org/10.1063/1.1687532 |  |  | 555.64 | 8 | 7 | 56 | 9.9221 | Berg | http://dx.doi.org/10.1016/S0167-2738(99)00235-0 | 89459 | 300 | 3100.4 |  | 227 | 192 | Nothing Stated
400 |  | 74.0928 | -45.9919 | 1.1419e-06 | 1 |  |  | 2.8549e-09 |  |  |  | LiMn2O4 | LiMn2O4 | LiMn2O4 |  | LiMn2O4 |  |  | 0.013497 |  | 1.1419e-06 | solid state reaction, air | polycrystalline | Kobayashi2004JAP | http://dx.doi.org/10.1063/1.1687532 |  |  | 555.64 | 8 | 7 | 56 | 9.9221 | Berg | http://dx.doi.org/10.1016/S0167-2738(99)00235-0 | 89459 | 300 | 2115.3 |  | 227 | 192 | Nothing Stated
700 |  | 1.1673 | -30.1768 | 5.4608e-05 | 1 |  |  | 7.8011e-08 |  |  |  | LiMn2O4 | LiMn2O4 | LiMn2O4 |  | LiMn2O4 |  |  | 0.85666 |  | 5.4608e-05 | solid state reaction, air | polycrystalline | Kobayashi2004JAP | http://dx.doi.org/10.1063/1.1687532 |  |  | 555.64 | 8 | 7 | 56 | 9.9221 | Berg | http://dx.doi.org/10.1016/S0167-2738(99)00235-0 | 89459 | 300 | 910.64 |  | 227 | 192 | Nothing Stated
1000 |  | 0.26107 | -19.4145 | 0.00014438 | 1 |  |  | 1.4438e-07 |  |  |  | LiMn2O4 | LiMn2O4 | LiMn2O4 |  | LiMn2O4 |  |  | 3.8304 |  | 0.00014438 | solid state reaction, air | polycrystalline | Kobayashi2004JAP | http://dx.doi.org/10.1063/1.1687532 |  |  | 555.64 | 8 | 7 | 56 | 9.9221 | Berg | http://dx.doi.org/10.1016/S0167-2738(99)00235-0 | 89459 | 300 | 376.92 |  | 227 | 192 | Nothing Stated
300 |  | 0.055288 | -22.2738 | 0.0002692 | 1 |  |  | 8.9735e-07 |  |  | 0.5 | Pr0.5Ca0.5MnO3 | Pr0.5Ca0.5MnO3 | PrxCa1-xMnO3 |  | CaMnO3 |  |  | 18.087 |  | 0.0002692 | solid state reaction, air | polycrystalline | Kobayashi2004JAP | http://dx.doi.org/10.1063/1.1687532 |  |  | 221.92 | 4 | 5 | 20 | 11.096 | Woodward | http://dx.doi.org/10.1021/cm980397u | 85650 | 300 | 496.12 |  | 62 | 8 | Nothing Stated
400 |  | 0.029807 | -22.7685 | 0.00069569 | 1 |  |  | 1.7392e-06 |  |  | 0.5 | Pr0.5Ca0.5MnO3 | Pr0.5Ca0.5MnO3 | PrxCa1-xMnO3 |  | CaMnO3 |  |  | 33.55 |  | 0.00069569 | solid state reaction, air | polycrystalline | Kobayashi2004JAP | http://dx.doi.org/10.1063/1.1687532 |  |  | 221.92 | 4 | 5 | 20 | 11.096 | Woodward | http://dx.doi.org/10.1021/cm980397u | 85650 | 300 | 518.4 |  | 62 | 8 | Nothing Stated
700 |  | 0.016095 | -23.4352 | 0.0023886 | 1 |  |  | 3.4122e-06 |  |  | 0.5 | Pr0.5Ca0.5MnO3 | Pr0.5Ca0.5MnO3 | PrxCa1-xMnO3 |  | CaMnO3 |  |  | 62.13 |  | 0.0023886 | solid state reaction, air | polycrystalline | Kobayashi2004JAP | http://dx.doi.org/10.1063/1.1687532 |  |  | 221.92 | 4 | 5 | 20 | 11.096 | Woodward | http://dx.doi.org/10.1021/cm980397u | 85650 | 300 | 549.21 |  | 62 | 8 | Nothing Stated
1000 |  | 0.012739 | -23.7587 | 0.0044312 | 1 |  |  | 4.4312e-06 |  |  | 0.5 | Pr0.5Ca0.5MnO3 | Pr0.5Ca0.5MnO3 | PrxCa1-xMnO3 |  | CaMnO3 |  |  | 78.502 |  | 0.0044312 | solid state reaction, air | polycrystalline | Kobayashi2004JAP | http://dx.doi.org/10.1063/1.1687532 |  |  | 221.92 | 4 | 5 | 20 | 11.096 | Woodward | http://dx.doi.org/10.1021/cm980397u | 85650 | 300 | 564.48 |  | 62 | 8 | Nothing Stated
300 |  | 0.000711 | 4.0873 | 0.00070491 | 9 |  |  | 2.3497e-06 | 0.00018493 | 3.8119 | 0 | Mo3Te4 | Mo3Te4 | Mo6Te8-xSx |  | Mo3Te4 |  |  | 1406.5 |  | 0.00070491 | solid state reaction, vacuum | polycrystalline | Kurosaki2003JACa | http://dx.doi.org/10.1016/S0925-8388(02)01002-2 |  |  | 1039.77 | 6 | 7 | 42 | 24.7564 | Bars | http://dx.doi.org/10.1016/S0925-8388(02)01002-2 | 644477 | 300 | 16.706 | 0.27009 | 148 | 6 | Carriers were Holes, no specific numbers
400 |  | 0.00072 | 7.5099 | 0.0031332 | 9 |  |  | 7.8331e-06 | 0.00080099 | 3.9117 | 0 | Mo3Te4 | Mo3Te4 | Mo6Te8-xSx |  | Mo3Te4 |  |  | 1388.9 |  | 0.0031332 | solid state reaction, vacuum | polycrystalline | Kurosaki2003JACa | http://dx.doi.org/10.1016/S0925-8388(02)01002-2 |  |  | 1039.77 | 6 | 7 | 42 | 24.7564 | Bars | http://dx.doi.org/10.1016/S0925-8388(02)01002-2 | 644477 | 300 | 56.398 | 0.34654 | 148 | 6 | Carriers were Holes, no specific numbers
700 |  | 0.000715 | 16.5599 | 0.026848 | 9 |  |  | 3.8354e-05 | 0.0060305 | 4.452 | 0 | Mo3Te4 | Mo3Te4 | Mo6Te8-xSx |  | Mo3Te4 |  |  | 1398.6 |  | 0.026848 | solid state reaction, vacuum | polycrystalline | Kurosaki2003JACa | http://dx.doi.org/10.1016/S0925-8388(02)01002-2 |  |  | 1039.77 | 6 | 7 | 42 | 24.7564 | Bars | http://dx.doi.org/10.1016/S0925-8388(02)01002-2 | 644477 | 300 | 274.23 | 0.53657 | 148 | 6 | Carriers were Holes, no specific numbers
1000 |  | 0.000723 | 23.9118 | 0.079084 | 9 |  |  | 7.9084e-05 | 0.014946 | 5.2911 | 0 | Mo3Te4 | Mo3Te4 | Mo6Te8-xSx |  | Mo3Te4 |  |  | 1383.1 |  | 0.079084 | solid state reaction, vacuum | polycrystalline | Kurosaki2003JACa | http://dx.doi.org/10.1016/S0925-8388(02)01002-2 |  |  | 1039.77 | 6 | 7 | 42 | 24.7564 | Bars | http://dx.doi.org/10.1016/S0925-8388(02)01002-2 | 644477 | 300 | 571.77 | 0.63783 | 148 | 6 | Carriers were Holes, no specific numbers
300 |  | 0.000767 | 3.3493 | 0.00043877 | 9 |  |  | 1.4626e-06 | 0.00015823 | 2.773 | 1 | Mo6Te7S | Mo6Te7S | Mo6Te8-xSx |  | Mo3Te4 |  |  | 1303.8 |  | 0.00043877 | solid state reaction, vacuum | polycrystalline | Kurosaki2003JACa | http://dx.doi.org/10.1016/S0925-8388(02)01002-2 |  |  | 1039.77 | 6 | 7 | 42 | 24.7564 | Bars | http://dx.doi.org/10.1016/S0925-8388(02)01002-2 | 644477 | 300 | 11.218 | 0.34416 | 148 | 6 | Carriers were Holes, no specific numbers
400 |  | 0.000783 | 5.4801 | 0.0015342 | 9 |  |  | 3.8355e-06 | 0.00049533 | 3.0973 | 1 | Mo6Te7S | Mo6Te7S | Mo6Te8-xSx |  | Mo3Te4 |  |  | 1277.1 |  | 0.0015342 | solid state reaction, vacuum | polycrystalline | Kurosaki2003JACa | http://dx.doi.org/10.1016/S0925-8388(02)01002-2 |  |  | 1039.77 | 6 | 7 | 42 | 24.7564 | Bars | http://dx.doi.org/10.1016/S0925-8388(02)01002-2 | 644477 | 300 | 30.032 | 0.40244 | 148 | 6 | Carriers were Holes, no specific numbers
700 |  | 0.000817 | 13.9768 | 0.016738 | 9 |  |  | 2.3911e-05 | 0.0042071 | 3.9784 | 1 | Mo6Te7S | Mo6Te7S | Mo6Te8-xSx |  | Mo3Te4 |  |  | 1224 |  | 0.016738 | solid state reaction, vacuum | polycrystalline | Kurosaki2003JACa | http://dx.doi.org/10.1016/S0925-8388(02)01002-2 |  |  | 1039.77 | 6 | 7 | 42 | 24.7564 | Bars | http://dx.doi.org/10.1016/S0925-8388(02)01002-2 | 644477 | 300 | 195.35 | 0.52548 | 148 | 6 | Carriers were Holes, no specific numbers
1000 |  | 0.000833 | 21.1078 | 0.053486 | 9 |  |  | 5.3486e-05 | 0.011603 | 4.6097 | 1 | Mo6Te7S | Mo6Te7S | Mo6Te8-xSx |  | Mo3Te4 |  |  | 1200.5 |  | 0.053486 | solid state reaction, vacuum | polycrystalline | Kurosaki2003JACa | http://dx.doi.org/10.1016/S0925-8388(02)01002-2 |  |  | 1039.77 | 6 | 7 | 42 | 24.7564 | Bars | http://dx.doi.org/10.1016/S0925-8388(02)01002-2 | 644477 | 300 | 445.54 | 0.63543 | 148 | 6 | Carriers were Holes, no specific numbers
300 |  | 0.000857 | 6.3012 | 0.0013899 | 9 |  |  | 4.6331e-06 | 0.0006541 | 2.125 | 2 | Mo6Te6S2 | Mo6Te6S2 | Mo6Te8-xSx |  | Mo3Te4 |  |  | 1166.9 |  | 0.0013899 | solid state reaction, vacuum | polycrystalline | Kurosaki2003JACa | http://dx.doi.org/10.1016/S0925-8388(02)01002-2 |  |  | 1039.77 | 6 | 7 | 42 | 24.7564 | Bars | http://dx.doi.org/10.1016/S0925-8388(02)01002-2 | 644477 | 300 | 39.706 | 0.40196 | 148 | 6 | Carriers were Holes, no specific numbers
400 |  | 0.000887 | 8.0632 | 0.0029319 | 9 |  |  | 7.3298e-06 | 0.0012348 | 2.3744 | 2 | Mo6Te6S2 | Mo6Te6S2 | Mo6Te8-xSx |  | Mo3Te4 |  |  | 1127.4 |  | 0.0029319 | solid state reaction, vacuum | polycrystalline | Kurosaki2003JACa | http://dx.doi.org/10.1016/S0925-8388(02)01002-2 |  |  | 1039.77 | 6 | 7 | 42 | 24.7564 | Bars | http://dx.doi.org/10.1016/S0925-8388(02)01002-2 | 644477 | 300 | 65.016 | 0.46341 | 148 | 6 | Carriers were Holes, no specific numbers
700 |  | 0.000946 | 11.6892 | 0.010111 | 9 |  |  | 1.4444e-05 | 0.0034494 | 2.9311 | 2 | Mo6Te6S2 | Mo6Te6S2 | Mo6Te8-xSx |  | Mo3Te4 |  |  | 1057.1 |  | 0.010111 | solid state reaction, vacuum | polycrystalline | Kurosaki2003JACa | http://dx.doi.org/10.1016/S0925-8388(02)01002-2 |  |  | 1039.77 | 6 | 7 | 42 | 24.7564 | Bars | http://dx.doi.org/10.1016/S0925-8388(02)01002-2 | 644477 | 300 | 136.64 | 0.61597 | 148 | 6 | Carriers were Holes, no specific numbers
1000 |  | 0.001 | 14.6136 | 0.021356 | 9 |  |  | 2.1356e-05 | 0.0061823 | 3.4543 | 2 | Mo6Te6S2 | Mo6Te6S2 | Mo6Te8-xSx |  | Mo3Te4 |  |  | 1000 |  | 0.021356 | solid state reaction, vacuum | polycrystalline | Kurosaki2003JACa | http://dx.doi.org/10.1016/S0925-8388(02)01002-2 |  |  | 1039.77 | 6 | 7 | 42 | 24.7564 | Bars | http://dx.doi.org/10.1016/S0925-8388(02)01002-2 | 644477 | 300 | 213.56 | 0.70636 | 148 | 6 | Carriers were Holes, no specific numbers
300 |  | 0.0024881 | 138.814 | 0.23233 | 4 |  |  | 0.00077445 |  |  | 0.1 | CuRh0.9Mg0.1O2 | CuRh0.9Mg0.1O2 | CuRh1-xMgxO2 |  | CuCrO2 |  |  | 401.91 |  | 0.23233 | solid state reaction, air | polycrystalline | Kuriyama2006ICT | http://dx.doi.org/10.1109/ICT.2006.331289 |  |  | 140.56 | 3 | 4 | 12 | 11.7133 | Bertaut | http://dx.doi.org/10.1016/0022-3697(61)90220-7 | 29214 | 300 | 19269 |  | 166 | 12
400 |  | 0.0027009 | 153.007 | 0.34672 | 4 |  |  | 0.0008668 | 0.035498 | 9.7672 | 0.1 | CuRh0.9Mg0.1O2 | CuRh0.9Mg0.1O2 | CuRh1-xMgxO2 |  | CuCrO2 |  |  | 370.25 |  | 0.34672 | solid state reaction, air | polycrystalline | Kuriyama2006ICT | http://dx.doi.org/10.1109/ICT.2006.331289 |  |  | 140.56 | 3 | 4 | 12 | 11.7133 | Bertaut | http://dx.doi.org/10.1016/0022-3697(61)90220-7 | 29214 | 300 | 23411 | 0.036998 | 166 | 12
700 |  | 0.003921 | 203.027 | 0.73588 | 4 |  |  | 0.0010513 | 0.073516 | 10.0099 | 0.1 | CuRh0.9Mg0.1O2 | CuRh0.9Mg0.1O2 | CuRh1-xMgxO2 |  | CuCrO2 |  |  | 255.04 |  | 0.73588 | solid state reaction, air | polycrystalline | Kuriyama2006ICT | http://dx.doi.org/10.1109/ICT.2006.331289 |  |  | 140.56 | 3 | 4 | 12 | 11.7133 | Bertaut | http://dx.doi.org/10.1016/0022-3697(61)90220-7 | 29214 | 300 | 41220 | 0.043517 | 166 | 12
1000 |  | 0.0055297 | 265.993 | 1.2795 | 4 |  |  | 0.0012795 | 0.15247 | 8.3919 | 0.1 | CuRh0.9Mg0.1O2 | CuRh0.9Mg0.1O2 | CuRh1-xMgxO2 |  | CuCrO2 |  |  | 180.84 |  | 1.2795 | solid state reaction, air | polycrystalline | Kuriyama2006ICT | http://dx.doi.org/10.1109/ICT.2006.331289 |  |  | 140.56 | 3 | 4 | 12 | 11.7133 | Bertaut | http://dx.doi.org/10.1016/0022-3697(61)90220-7 | 29214 | 300 | 70752 | 0.052581 | 166 | 12
300 |  | 0.0047619 | -53.6 | 0.0181 | 2 |  |  | 6.0332e-05 | 0.0041418 | 4.37 | n=1, x0.2 | Sr2Ti0.8Nb0.2O4 | Sr2Ti0.8Nb0.2O4 | SrO(SrTi1-xNbxO3) |  | SrTiO3 |  |  | 210 |  | 0.0181 | solid state reaction, Ar | polycrystalline | Wang2009JAP | http://dx.doi.org/10.1063/1.3117943 |  |  | 187 | 2 | 7 | 14 | 13.3571 | Page | http://dx.doi.org/10.1063/1.3117943 | 162886 | 300 | 2873 | 0.035176 | 221 | 48 | 7.5
400 |  | 0.0056689 | -67.6 | 0.032244 | 2 |  |  | 8.0611e-05 | 0.0089817 | 3.59 | n=1, x0.2 | Sr2Ti0.8Nb0.2O4 | Sr2Ti0.8Nb0.2O4 | SrO(SrTi1-xNbxO3) |  | SrTiO3 |  |  | 176.4 |  | 0.032244 | solid state reaction, Ar | polycrystalline | Wang2009JAP | http://dx.doi.org/10.1063/1.3117943 |  |  | 187 | 2 | 7 | 14 | 13.3571 | Page | http://dx.doi.org/10.1063/1.3117943 | 162886 | 300 | 4569.8 | 0.047957 | 221 | 48 | 7.5
700 |  | 0.0086543 | -110.3 | 0.098405 | 2 |  |  | 0.00014058 | 0.03968 | 2.48 | n=1, x0.2 | Sr2Ti0.8Nb0.2O4 | Sr2Ti0.8Nb0.2O4 | SrO(SrTi1-xNbxO3) |  | SrTiO3 |  |  | 115.55 |  | 0.098405 | solid state reaction, Ar | polycrystalline | Wang2009JAP | http://dx.doi.org/10.1063/1.3117943 |  |  | 187 | 2 | 7 | 14 | 13.3571 | Page | http://dx.doi.org/10.1063/1.3117943 | 162886 | 300 | 12166 | 0.07958 | 221 | 48 | 7.5
1000 |  | 0.013333 | -167 | 0.20917 | 2 |  |  | 0.00020917 | 0.10894 | 1.92 | n=1, x0.2 | Sr2Ti0.8Nb0.2O4 | Sr2Ti0.8Nb0.2O4 | SrO(SrTi1-xNbxO3) |  | SrTiO3 |  |  | 75 |  | 0.20917 | solid state reaction, Ar | polycrystalline | Wang2009JAP | http://dx.doi.org/10.1063/1.3117943 |  | *seebeck, resistivity extrapolated from700 K | 187 | 2 | 7 | 14 | 13.3571 | Page | http://dx.doi.org/10.1063/1.3117943 | 162886 | 300 | 27889 | 0.095312 | 221 | 48 | 7.5
300 |  | 0.0018587 | -42.4 | 0.029016 | 2 |  |  | 9.6719e-05 | 0.00585 | 4.96 | n=2, x0.2 | Sr3Ti1.6Nb0.4O7 | Sr3Ti1.6Nb0.4O7 | SrO(SrTi1-xNbxO3)2 |  | SrTiO3 |  |  | 538 |  | 0.029016 | solid state reaction, Ar | polycrystalline | Wang2009JAP | http://dx.doi.org/10.1063/1.3117943 |  |  | 305 | 2 | 12 | 24 | 12.7083 | Page | http://dx.doi.org/10.1063/1.3117943 | 162886 | 300 | 1797.8 | 0.079398 | 221 | 48 | 7.5
400 |  | 0.0021739 | -57.16 | 0.060118 | 2 |  |  | 0.00015029 | 0.015454 | 3.89 | n=2, x0.2 | Sr3Ti1.6Nb0.4O7 | Sr3Ti1.6Nb0.4O7 | SrO(SrTi1-xNbxO3)2 |  | SrTiO3 |  |  | 460 |  | 0.060118 | solid state reaction, Ar | polycrystalline | Wang2009JAP | http://dx.doi.org/10.1063/1.3117943 |  |  | 305 | 2 | 12 | 24 | 12.7083 | Page | http://dx.doi.org/10.1063/1.3117943 | 162886 | 300 | 3267.3 | 0.11541 | 221 | 48 | 7.5
700 |  | 0.0042918 | -98.3 | 0.1576 | 2 |  |  | 0.00022515 | 0.057942 | 2.72 | n=2, x0.2 | Sr3Ti1.6Nb0.4O7 | Sr3Ti1.6Nb0.4O7 | SrO(SrTi1-xNbxO3)2 |  | SrTiO3 |  |  | 233 |  | 0.1576 | solid state reaction, Ar | polycrystalline | Wang2009JAP | http://dx.doi.org/10.1063/1.3117943 |  |  | 305 | 2 | 12 | 24 | 12.7083 | Page | http://dx.doi.org/10.1063/1.3117943 | 162886 | 300 | 9662.9 | 0.14631 | 221 | 48 | 7.5
1000 |  | 0.0078125 | -158 | 0.31954 | 2 |  |  | 0.00031954 | 0.14932 | 2.14 | n=2, x0.2 | Sr3Ti1.6Nb0.4O7 | Sr3Ti1.6Nb0.4O7 | SrO(SrTi1-xNbxO3)2 |  | SrTiO3 |  |  | 128 |  | 0.31954 | solid state reaction, Ar | polycrystalline | Wang2009JAP | http://dx.doi.org/10.1063/1.3117943 |  | *seebeck, resistivity extrapolated from700 K | 305 | 2 | 12 | 24 | 12.7083 | Page | http://dx.doi.org/10.1063/1.3117943 | 162886 | 300 | 24964 | 0.14594 | 221 | 48 | 7.5
300 |  | 0.0014514 | -52.14 | 0.056193 | 2 |  |  | 0.00018731 | 0.0053928 | 10.42 | n infinity | SrTi0.8Nb0.2O3 | SrTi0.8Nb0.2O3 | SrO(SrTi1-xNbxO3)2 |  | SrTiO3 |  |  | 689 |  | 0.056193 | solid state reaction, Ar | polycrystalline | Wang2009JAP | http://dx.doi.org/10.1063/1.3117943 |  |  | 240.63 | 4 | 5 | 20 | 12.0315 | Page | http://dx.doi.org/10.1103/PhysRevLett.101.205502 | 162889 | 15 | 2718.6 | 0.048402 | 140 | 32
400 |  | 0.0014205 | -62.4 | 0.10965 | 2 |  |  | 0.00027412 | 0.01272 | 8.62 | n infinity | SrTi0.8Nb0.2O3 | SrTi0.8Nb0.2O3 | SrO(SrTi1-xNbxO3)2 |  | SrTiO3 |  |  | 704 |  | 0.10965 | solid state reaction, Ar | polycrystalline | Wang2009JAP | http://dx.doi.org/10.1063/1.3117943 |  |  | 240.63 | 4 | 5 | 20 | 12.0315 | Page | http://dx.doi.org/10.1103/PhysRevLett.101.205502 | 162889 | 15 | 3893.8 | 0.07971 | 140 | 32
700 |  | 0.0017094 | -110 | 0.4955 | 2 |  |  | 0.00070785 | 0.10071 | 4.92 | n infinity | SrTi0.8Nb0.2O3 | SrTi0.8Nb0.2O3 | SrO(SrTi1-xNbxO3)2 |  | SrTiO3 |  |  | 585 |  | 0.4955 | solid state reaction, Ar | polycrystalline | Wang2009JAP | http://dx.doi.org/10.1063/1.3117943 |  |  | 240.63 | 4 | 5 | 20 | 12.0315 | Page | http://dx.doi.org/10.1103/PhysRevLett.101.205502 | 162889 | 15 | 12100 | 0.20309 | 140 | 32
1000 |  | 0.0025641 | -164.9 | 1.0605 | 2 |  |  | 0.0010605 | 0.33774 | 3.14 | n infinity | SrTi0.8Nb0.2O3 | SrTi0.8Nb0.2O3 | SrO(SrTi1-xNbxO3)2 |  | SrTiO3 |  |  | 390 |  | 1.0605 | solid state reaction, Ar | polycrystalline | Wang2009JAP | http://dx.doi.org/10.1063/1.3117943 |  |  | 240.63 | 4 | 5 | 20 | 12.0315 | Page | http://dx.doi.org/10.1103/PhysRevLett.101.205502 | 162889 | 15 | 27192 | 0.30306 | 140 | 32
300 |  | 0.0070132 | -167 | 0.1193 | 2 |  |  | 0.00039766 |  |  | 0.05 | Sr0.95La0.05TiO3 | Sr0.95La0.05TiO3 | Sr1-xLaxTiO3 |  | SrTiO3 |  |  | 142.59 |  | 0.1193 | solid state reaction, Ar | polycrystalline | Muta2003JAC | http://dx.doi.org/10.1016/S0925-8388(02)00972-6 |  |  | 59.83 | 1 | 5 | 5 | 11.966 | Howard | Â http://dx.doi.org/10.1063/1.342963 | 65091 | 300 | 27889 |  | 221 | 48 | Nothing Stated
400 |  | 0.0044274 | -188 | 0.31932 | 2 |  |  | 0.00079831 |  |  | 0.05 | Sr0.95La0.05TiO3 | Sr0.95La0.05TiO3 | Sr1-xLaxTiO3 |  | SrTiO3 |  |  | 225.87 |  | 0.31932 | solid state reaction, Ar | polycrystalline | Muta2003JAC | http://dx.doi.org/10.1016/S0925-8388(02)00972-6 |  |  | 59.83 | 1 | 5 | 5 | 11.966 | Howard | Â http://dx.doi.org/10.1063/1.342963 | 65091 | 300 | 35344 |  | 221 | 48 | Nothing Stated
700 |  | 0.0091767 | -251 | 0.48057 | 2 |  |  | 0.00068653 |  |  | 0.05 | Sr0.95La0.05TiO3 | Sr0.95La0.05TiO3 | Sr1-xLaxTiO3 |  | SrTiO3 |  |  | 108.97 |  | 0.48057 | solid state reaction, Ar | polycrystalline | Muta2003JAC | http://dx.doi.org/10.1016/S0925-8388(02)00972-6 |  |  | 59.83 | 1 | 5 | 5 | 11.966 | Howard | Â http://dx.doi.org/10.1063/1.342963 | 65091 | 300 | 63001 |  | 221 | 48 | Nothing Stated
1000 |  | 0.018326 | -285 | 0.44323 | 2 |  |  | 0.00044323 |  |  | 0.05 | Sr0.95La0.05TiO3 | Sr0.95La0.05TiO3 | Sr1-xLaxTiO3 |  | SrTiO3 |  |  | 54.568 |  | 0.44323 | solid state reaction, Ar | polycrystalline | Muta2003JAC | http://dx.doi.org/10.1016/S0925-8388(02)00972-6 |  |  | 59.83 | 1 | 5 | 5 | 11.966 | Howard | Â http://dx.doi.org/10.1063/1.342963 | 65091 | 300 | 81225 |  | 221 | 48 | Nothing Stated
300 |  | 0.0026142 | -97.6 | 0.10931 | 2 |  |  | 0.00036438 | 0.018591 | 5.88 | 0.1 | Sr0.9La0.1TiO3 | Sr0.9La0.1TiO3 | Sr1-xLaxTiO3 |  | SrTiO3 |  |  | 382.52 |  | 0.10931 | solid state reaction, Ar | polycrystalline | Muta2003JAC | http://dx.doi.org/10.1016/S0925-8388(02)00972-6 |  |  | 59.83 | 1 | 5 | 5 | 11.966 | Howard | Â http://dx.doi.org/10.1063/1.342963 | 65091 | 300 | 9525.8 | 0.04762 | 221 | 48 | Nothing Stated
400 |  | 0.0016503 | -115 | 0.32054 | 2 |  |  | 0.00080136 | 0.060709 | 5.28 | 0.1 | Sr0.9La0.1TiO3 | Sr0.9La0.1TiO3 | Sr1-xLaxTiO3 |  | SrTiO3 |  |  | 605.94 |  | 0.32054 | solid state reaction, Ar | polycrystalline | Muta2003JAC | http://dx.doi.org/10.1016/S0925-8388(02)00972-6 |  |  | 59.83 | 1 | 5 | 5 | 11.966 | Howard | Â http://dx.doi.org/10.1063/1.342963 | 65091 | 300 | 13225 | 0.11201 | 221 | 48 | Nothing Stated
700 |  | 0.0036589 | -179 | 0.61299 | 2 |  |  | 0.00087569 | 0.16005 | 3.83 | 0.1 | Sr0.9La0.1TiO3 | Sr0.9La0.1TiO3 | Sr1-xLaxTiO3 |  | SrTiO3 |  |  | 273.3 |  | 0.61299 | solid state reaction, Ar | polycrystalline | Muta2003JAC | http://dx.doi.org/10.1016/S0925-8388(02)00972-6 |  |  | 59.83 | 1 | 5 | 5 | 11.966 | Howard | Â http://dx.doi.org/10.1063/1.342963 | 65091 | 300 | 32041 | 0.12188 | 221 | 48 | Nothing Stated
1000 |  | 0.0079325 | -221 | 0.6157 | 2 |  |  | 0.0006157 | 0.19546 | 3.15 | 0.1 | Sr0.9La0.1TiO3 | Sr0.9La0.1TiO3 | Sr1-xLaxTiO3 |  | SrTiO3 |  |  | 126.06 |  | 0.6157 | solid state reaction, Ar | polycrystalline | Muta2003JAC | http://dx.doi.org/10.1016/S0925-8388(02)00972-6 |  |  | 59.83 | 1 | 5 | 5 | 11.966 | Howard | Â http://dx.doi.org/10.1063/1.342963 | 65091 | 300 | 48841 | 0.097649 | 221 | 48 | Nothing Stated
300 |  | 0.00061297 | -53.7 | 0.14113 | 2 |  |  | 0.00047045 |  |  | 0.2 | Sr0.8La0.2TiO3 | Sr0.8La0.2TiO3 | Sr1-xLaxTiO3 |  | SrTiO3 |  |  | 1631.4 |  | 0.14113 | solid state reaction, Ar | polycrystalline | Muta2003JAC | http://dx.doi.org/10.1016/S0925-8388(02)00972-6 |  |  | 60 | 1 | 5 | 5 | 12 | Howard | Â http://dx.doi.org/10.1063/1.342963 | 65094 | 300 | 2883.7 |  | 221 | 48 | Nothing Stated
400 |  | 0.00053368 | -64.7 | 0.31375 | 2 |  |  | 0.00078439 |  |  | 0.2 | Sr0.8La0.2TiO3 | Sr0.8La0.2TiO3 | Sr1-xLaxTiO3 |  | SrTiO3 |  |  | 1873.8 |  | 0.31375 | solid state reaction, Ar | polycrystalline | Muta2003JAC | http://dx.doi.org/10.1016/S0925-8388(02)00972-6 |  |  | 60 | 1 | 5 | 5 | 12 | Howard | Â http://dx.doi.org/10.1063/1.342963 | 65094 | 300 | 4186.1 |  | 221 | 48 | Nothing Stated
700 |  | 0.0011921 | -113 | 0.74982 | 2 |  |  | 0.0010712 |  |  | 0.2 | Sr0.8La0.2TiO3 | Sr0.8La0.2TiO3 | Sr1-xLaxTiO3 |  | SrTiO3 |  |  | 838.88 |  | 0.74982 | solid state reaction, Ar | polycrystalline | Muta2003JAC | http://dx.doi.org/10.1016/S0925-8388(02)00972-6 |  |  | 60 | 1 | 5 | 5 | 12 | Howard | Â http://dx.doi.org/10.1063/1.342963 | 65094 | 300 | 12769 |  | 221 | 48 | Nothing Stated
1000 |  | 0.0023806 | -158 | 1.0486 | 2 |  |  | 0.0010486 |  |  | 0.2 | Sr0.8La0.2TiO3 | Sr0.8La0.2TiO3 | Sr1-xLaxTiO3 |  | SrTiO3 |  |  | 420.06 |  | 1.0486 | solid state reaction, Ar | polycrystalline | Muta2003JAC | http://dx.doi.org/10.1016/S0925-8388(02)00972-6 |  |  | 60 | 1 | 5 | 5 | 12 | Howard | Â http://dx.doi.org/10.1063/1.342963 | 65094 | 300 | 24964 |  | 221 | 48 | Nothing Stated
300 |  | 0.031418 | -271.305 | 0.070285 | 7 |  |  | 0.00023428 | 0.011567 | 6.0761 | 0 | TiNiSn | TiNiSn | Ti1-xNbxNiSn |  | TiNiSn |  |  | 31.829 |  | 0.070285 | arc-melted, vacuum | polycrystalline | Muta2009JAC | http://dx.doi.org/10.1016/j.jallcom.2008.02.041 |  |  | 208.21 | 4 | 3 | 12 | 17.3508 | Stadnyk | http://dx.doi.org/10.1016/j.jssc.2010.09.042 | 174568 | 300 | 73606 | 0.0038345 | 216 | 96 | 1.9
400 |  | 0.0083929 | -295.891 | 0.41726 | 7 |  |  | 0.0010432 | 0.080319 | 5.1951 | 0 | TiNiSn | TiNiSn | Ti1-xNbxNiSn |  | TiNiSn |  |  | 119.15 |  | 0.41726 | arc-melted, vacuum | polycrystalline | Muta2009JAC | http://dx.doi.org/10.1016/j.jallcom.2008.02.041 |  |  | 208.21 | 4 | 3 | 12 | 17.3508 | Stadnyk | http://dx.doi.org/10.1016/j.jssc.2010.09.042 | 174568 | 300 | 87551 | 0.022384 | 216 | 96 | 1.9
700 |  | 0.002761 | -255.058 | 1.6493 | 7 |  |  | 0.0023562 | 0.36236 | 4.5516 | 0 | TiNiSn | TiNiSn | Ti1-xNbxNiSn |  | TiNiSn |  |  | 362.18 |  | 1.6493 | arc-melted, vacuum | polycrystalline | Muta2009JAC | http://dx.doi.org/10.1016/j.jallcom.2008.02.041 |  |  | 208.21 | 4 | 3 | 12 | 17.3508 | Stadnyk | http://dx.doi.org/10.1016/j.jssc.2010.09.042 | 174568 | 300 | 65055 | 0.13591 | 216 | 96 | 1.9
1000 |  | 0.0016267 | -159.717 | 1.5682 | 7 |  |  | 0.0015682 | 0.24344 | 6.4417 | 0 | TiNiSn | TiNiSn | Ti1-xNbxNiSn |  | TiNiSn |  |  | 614.75 |  | 1.5682 | arc-melted, vacuum | polycrystalline | Muta2009JAC | http://dx.doi.org/10.1016/j.jallcom.2008.02.041 |  |  | 208.21 | 4 | 3 | 12 | 17.3508 | Stadnyk | http://dx.doi.org/10.1016/j.jssc.2010.09.042 | 174568 | 300 | 25510 | 0.23286 | 216 | 96 | 1.9
300 |  | 0.0011551 | -177.319 | 0.81662 | 7 |  |  | 0.0027221 | 0.11847 | 6.8928 | 0.01 | Ti0.99Nb0.01NiSn | Ti0.99Nb0.01NiSn | Ti1-xNbxNiSn |  | TiNiSn |  |  | 865.74 |  | 0.81662 | arc-melted, vacuum | polycrystalline | Muta2009JAC | http://dx.doi.org/10.1016/j.jallcom.2008.02.041 |  |  | 208.21 | 4 | 3 | 12 | 17.3508 | Stadnyk | http://dx.doi.org/10.1016/j.jssc.2010.09.042 | 174568 | 300 | 31442 | 0.091939 | 216 | 96 | 3.3
400 |  | 0.0012401 | -192.458 | 1.1947 | 7 |  |  | 0.0029869 | 0.20382 | 5.8617 | 0.01 | Ti0.99Nb0.01NiSn | Ti0.99Nb0.01NiSn | Ti1-xNbxNiSn |  | TiNiSn |  |  | 806.39 |  | 1.1947 | arc-melted, vacuum | polycrystalline | Muta2009JAC | http://dx.doi.org/10.1016/j.jallcom.2008.02.041 |  |  | 208.21 | 4 | 3 | 12 | 17.3508 | Stadnyk | http://dx.doi.org/10.1016/j.jssc.2010.09.042 | 174568 | 300 | 37040 | 0.13427 | 216 | 96 | 3.3
700 |  | 0.0012755 | -211.295 | 2.4502 | 7 |  |  | 0.0035003 | 0.50851 | 4.8184 | 0.01 | Ti0.99Nb0.01NiSn | Ti0.99Nb0.01NiSn | Ti1-xNbxNiSn |  | TiNiSn |  |  | 784.02 |  | 2.4502 | arc-melted, vacuum | polycrystalline | Muta2009JAC | http://dx.doi.org/10.1016/j.jallcom.2008.02.041 |  |  | 208.21 | 4 | 3 | 12 | 17.3508 | Stadnyk | http://dx.doi.org/10.1016/j.jssc.2010.09.042 | 174568 | 300 | 44646 | 0.27791 | 216 | 96 | 3.3
1000 |  | 0.0011423 | -172.594 | 2.6077 | 7 |  |  | 0.0026077 | 0.41447 | 6.2917 | 0.01 | Ti0.99Nb0.01NiSn | Ti0.99Nb0.01NiSn | Ti1-xNbxNiSn |  | TiNiSn |  |  | 875.41 |  | 2.6077 | arc-melted, vacuum | polycrystalline | Muta2009JAC | http://dx.doi.org/10.1016/j.jallcom.2008.02.041 |  |  | 208.21 | 4 | 3 | 12 | 17.3508 | Stadnyk | http://dx.doi.org/10.1016/j.jssc.2010.09.042 | 174568 | 300 | 29789 | 0.3395 | 216 | 96 | 3.3
300 |  | 0.00065392 | -139.982 | 0.89896 | 7 |  |  | 0.0029965 | 0.12105 | 7.4261 | 0.02 | Ti0.98Nb0.02NiSn | Ti0.98Nb0.02NiSn | Ti1-xNbxNiSn |  | TiNiSn |  |  | 1529.2 |  | 0.89896 | arc-melted, vacuum | polycrystalline | Muta2009JAC | http://dx.doi.org/10.1016/j.jallcom.2008.02.041 |  |  | 208.21 | 4 | 3 | 12 | 17.3508 | Stadnyk | http://dx.doi.org/10.1016/j.jssc.2010.09.042 | 174568 | 300 | 19595 | 0.15074 | 216 | 96 | 5
400 |  | 0.00072722 | -158.575 | 1.3831 | 7 |  |  | 0.0034579 | 0.21856 | 6.3283 | 0.02 | Ti0.98Nb0.02NiSn | Ti0.98Nb0.02NiSn | Ti1-xNbxNiSn |  | TiNiSn |  |  | 1375.1 |  | 1.3831 | arc-melted, vacuum | polycrystalline | Muta2009JAC | http://dx.doi.org/10.1016/j.jallcom.2008.02.041 |  |  | 208.21 | 4 | 3 | 12 | 17.3508 | Stadnyk | http://dx.doi.org/10.1016/j.jssc.2010.09.042 | 174568 | 300 | 25146 | 0.21208 | 216 | 96 | 5
700 |  | 0.00090784 | -188.543 | 2.741 | 7 |  |  | 0.0039157 | 0.53904 | 5.085 | 0.02 | Ti0.98Nb0.02NiSn | Ti0.98Nb0.02NiSn | Ti1-xNbxNiSn |  | TiNiSn |  |  | 1101.5 |  | 2.741 | arc-melted, vacuum | polycrystalline | Muta2009JAC | http://dx.doi.org/10.1016/j.jallcom.2008.02.041 |  |  | 208.21 | 4 | 3 | 12 | 17.3508 | Stadnyk | http://dx.doi.org/10.1016/j.jssc.2010.09.042 | 174568 | 300 | 35548 | 0.36999 | 216 | 96 | 5
1000 |  | 0.00096037 | -174.312 | 3.1639 | 7 |  |  | 0.0031639 | 0.52952 | 5.975 | 0.02 | Ti0.98Nb0.02NiSn | Ti0.98Nb0.02NiSn | Ti1-xNbxNiSn |  | TiNiSn |  |  | 1041.3 |  | 3.1639 | arc-melted, vacuum | polycrystalline | Muta2009JAC | http://dx.doi.org/10.1016/j.jallcom.2008.02.041 |  |  | 208.21 | 4 | 3 | 12 | 17.3508 | Stadnyk | http://dx.doi.org/10.1016/j.jssc.2010.09.042 | 174568 | 300 | 30385 | 0.42522 | 216 | 96 | 5
300 |  | 0.00035066 | -96.2097 | 0.79189 | 7 |  |  | 0.0026396 | 0.11379 | 6.9595 | 0.05 | Ti0.95Nb0.05NiSn | Ti0.95Nb0.05NiSn | Ti1-xNbxNiSn |  | TiNiSn |  |  | 2851.7 |  | 0.79189 | arc-melted, vacuum | polycrystalline | Muta2009JAC | http://dx.doi.org/10.1016/j.jallcom.2008.02.041 |  |  | 208.21 | 4 | 3 | 12 | 17.3508 | Stadnyk | http://dx.doi.org/10.1016/j.jssc.2010.09.042 | 174568 | 300 | 9256.3 | 0.29994 | 216 | 96 | Nothing Stated
400 |  | 0.00039578 | -110.94 | 1.2439 | 7 |  |  | 0.0031098 | 0.19502 | 6.3783 | 0.05 | Ti0.95Nb0.05NiSn | Ti0.95Nb0.05NiSn | Ti1-xNbxNiSn |  | TiNiSn |  |  | 2526.7 |  | 1.2439 | arc-melted, vacuum | polycrystalline | Muta2009JAC | http://dx.doi.org/10.1016/j.jallcom.2008.02.041 |  |  | 208.21 | 4 | 3 | 12 | 17.3508 | Stadnyk | http://dx.doi.org/10.1016/j.jssc.2010.09.042 | 174568 | 300 | 12308 | 0.38663 | 216 | 96 | Nothing Stated
700 |  | 0.00056658 | -146.063 | 2.6359 | 7 |  |  | 0.0037655 | 0.5019 | 5.2517 | 0.05 | Ti0.95Nb0.05NiSn | Ti0.95Nb0.05NiSn | Ti1-xNbxNiSn |  | TiNiSn |  |  | 1765 |  | 2.6359 | arc-melted, vacuum | polycrystalline | Muta2009JAC | http://dx.doi.org/10.1016/j.jallcom.2008.02.041 |  |  | 208.21 | 4 | 3 | 12 | 17.3508 | Stadnyk | http://dx.doi.org/10.1016/j.jssc.2010.09.042 | 174568 | 300 | 21334 | 0.57402 | 216 | 96 | Nothing Stated
1000 |  | 0.00072581 | -142.549 | 2.7997 | 7 |  |  | 0.0027997 | 0.5098 | 5.4917 | 0.05 | Ti0.95Nb0.05NiSn | Ti0.95Nb0.05NiSn | Ti1-xNbxNiSn |  | TiNiSn |  |  | 1377.8 |  | 2.7997 | arc-melted, vacuum | polycrystalline | Muta2009JAC | http://dx.doi.org/10.1016/j.jallcom.2008.02.041 |  |  | 208.21 | 4 | 3 | 12 | 17.3508 | Stadnyk | http://dx.doi.org/10.1016/j.jssc.2010.09.042 | 174568 | 300 | 20320 | 0.61216 | 216 | 96 | Nothing Stated
300 |  | 0.031418 | -353.714 | 0.11947 | 7 |  |  | 0.00039822 | 0.011779 | 10.1428 | 0 | ZrNiSn | ZrNiSn | Zr1-yNbyNiSn |  | ZrNiSn |  |  | 31.829 |  | 0.11947 | arc-melted, vacuum | polycrystalline | Muta2009JAC | http://dx.doi.org/10.1016/j.jallcom.2008.02.041 |  |  | 226.87 | 4 | 3 | 12 | 18.9058 | Skolozdra | http://dx.doi.org/10.1016/0304-8853(93)90861-U | 646828 | 300 | 125110 | 0.0022971 | 216 | 96 | 0.86
400 |  | 0.008742 | -342.674 | 0.53729 | 7 |  |  | 0.0013432 | 0.064001 | 8.395 | 0 | ZrNiSn | ZrNiSn | Zr1-yNbyNiSn |  | ZrNiSn |  |  | 114.39 |  | 0.53729 | arc-melted, vacuum | polycrystalline | Muta2009JAC | http://dx.doi.org/10.1016/j.jallcom.2008.02.041 |  |  | 226.87 | 4 | 3 | 12 | 18.9058 | Skolozdra | http://dx.doi.org/10.1016/0304-8853(93)90861-U | 646828 | 300 | 117430 | 0.013299 | 216 | 96 | 0.86
700 |  | 0.0027974 | -284.671 | 2.0278 | 7 |  |  | 0.0028969 | 0.33883 | 5.9849 | 0 | ZrNiSn | ZrNiSn | Zr1-yNbyNiSn |  | ZrNiSn |  |  | 357.48 |  | 2.0278 | arc-melted, vacuum | polycrystalline | Muta2009JAC | http://dx.doi.org/10.1016/j.jallcom.2008.02.041 |  |  | 226.87 | 4 | 3 | 12 | 18.9058 | Skolozdra | http://dx.doi.org/10.1016/0304-8853(93)90861-U | 646828 | 300 | 81038 | 0.10202 | 216 | 96 | 0.86
1000 |  | 0.0015898 | -212.937 | 2.852 | 7 |  |  | 0.002852 | 0.42941 | 6.6417 | 0 | ZrNiSn | ZrNiSn | Zr1-yNbyNiSn |  | ZrNiSn |  |  | 629 |  | 2.852 | arc-melted, vacuum | polycrystalline | Muta2009JAC | http://dx.doi.org/10.1016/j.jallcom.2008.02.041 |  |  | 226.87 | 4 | 3 | 12 | 18.9058 | Skolozdra | http://dx.doi.org/10.1016/0304-8853(93)90861-U | 646828 | 300 | 45342 | 0.23108 | 216 | 96 | 0.86
300 |  | 0.0010951 | -170.876 | 0.79991 | 7 |  |  | 0.0026664 | 0.082669 | 9.6761 | 0.01 | Zr0.99Nb0.01NiSn | Zr0.99Nb0.01NiSn | Zr1-yNbyNiSn |  | ZrNiSn |  |  | 913.18 |  | 0.79991 | arc-melted, vacuum | polycrystalline | Muta2009JAC | http://dx.doi.org/10.1016/j.jallcom.2008.02.041 |  |  | 226.87 | 4 | 3 | 12 | 18.9058 | Skolozdra | http://dx.doi.org/10.1016/0304-8853(93)90861-U | 646828 | 300 | 29199 | 0.069083 | 216 | 96 | 1.9
400 |  | 0.0012403 | -189.025 | 1.1523 | 7 |  |  | 0.0028807 | 0.14032 | 8.2117 | 0.01 | Zr0.99Nb0.01NiSn | Zr0.99Nb0.01NiSn | Zr1-yNbyNiSn |  | ZrNiSn |  |  | 806.23 |  | 1.1523 | arc-melted, vacuum | polycrystalline | Muta2009JAC | http://dx.doi.org/10.1016/j.jallcom.2008.02.041 |  |  | 226.87 | 4 | 3 | 12 | 18.9058 | Skolozdra | http://dx.doi.org/10.1016/0304-8853(93)90861-U | 646828 | 300 | 35730 | 0.095824 | 216 | 96 | 1.9
700 |  | 0.0013487 | -228.446 | 2.7086 | 7 |  |  | 0.0038694 | 0.44757 | 6.0517 | 0.01 | Zr0.99Nb0.01NiSn | Zr0.99Nb0.01NiSn | Zr1-yNbyNiSn |  | ZrNiSn |  |  | 741.44 |  | 2.7086 | arc-melted, vacuum | polycrystalline | Muta2009JAC | http://dx.doi.org/10.1016/j.jallcom.2008.02.041 |  |  | 226.87 | 4 | 3 | 12 | 18.9058 | Skolozdra | http://dx.doi.org/10.1016/0304-8853(93)90861-U | 646828 | 300 | 52188 | 0.20926 | 216 | 96 | 1.9
1000 |  | 0.0012146 | -210.789 | 3.6582 | 7 |  |  | 0.0036582 | 0.6035 | 6.0617 | 0.01 | Zr0.99Nb0.01NiSn | Zr0.99Nb0.01NiSn | Zr1-yNbyNiSn |  | ZrNiSn |  |  | 823.33 |  | 3.6582 | arc-melted, vacuum | polycrystalline | Muta2009JAC | http://dx.doi.org/10.1016/j.jallcom.2008.02.041 |  |  | 226.87 | 4 | 3 | 12 | 18.9058 | Skolozdra | http://dx.doi.org/10.1016/0304-8853(93)90861-U | 646828 | 300 | 44432 | 0.33141 | 216 | 96 | 1.9
300 |  | 0.00061575 | -131.398 | 0.8412 | 7 |  |  | 0.002804 | 0.083623 | 10.0594 | 0.02 | Zr0.98Nb0.02NiSn | Zr0.98Nb0.02NiSn | Zr1-yNbyNiSn |  | ZrNiSn |  |  | 1624.1 |  | 0.8412 | arc-melted, vacuum | polycrystalline | Muta2009JAC | http://dx.doi.org/10.1016/j.jallcom.2008.02.041 |  |  | 226.87 | 4 | 3 | 12 | 18.9058 | Skolozdra | http://dx.doi.org/10.1016/0304-8853(93)90861-U | 646828 | 300 | 17265 | 0.11818 | 216 | 96 | 3
400 |  | 0.00069148 | -148.254 | 1.2714 | 7 |  |  | 0.0031786 | 0.14651 | 8.6783 | 0.02 | Zr0.98Nb0.02NiSn | Zr0.98Nb0.02NiSn | Zr1-yNbyNiSn |  | ZrNiSn |  |  | 1446.2 |  | 1.2714 | arc-melted, vacuum | polycrystalline | Muta2009JAC | http://dx.doi.org/10.1016/j.jallcom.2008.02.041 |  |  | 226.87 | 4 | 3 | 12 | 18.9058 | Skolozdra | http://dx.doi.org/10.1016/0304-8853(93)90861-U | 646828 | 300 | 21979 | 0.16264 | 216 | 96 | 3
700 |  | 0.00087395 | -193.681 | 3.0046 | 7 |  |  | 0.0042923 | 0.46571 | 6.4517 | 0.02 | Zr0.98Nb0.02NiSn | Zr0.98Nb0.02NiSn | Zr1-yNbyNiSn |  | ZrNiSn |  |  | 1144.2 |  | 3.0046 | arc-melted, vacuum | polycrystalline | Muta2009JAC | http://dx.doi.org/10.1016/j.jallcom.2008.02.041 |  |  | 226.87 | 4 | 3 | 12 | 18.9058 | Skolozdra | http://dx.doi.org/10.1016/0304-8853(93)90861-U | 646828 | 300 | 37512 | 0.30292 | 216 | 96 | 3
1000 |  | 0.0009516 | -196.196 | 4.0451 | 7 |  |  | 0.0040451 | 0.65156 | 6.2083 | 0.02 | Zr0.98Nb0.02NiSn | Zr0.98Nb0.02NiSn | Zr1-yNbyNiSn |  | ZrNiSn |  |  | 1050.9 |  | 4.0451 | arc-melted, vacuum | polycrystalline | Muta2009JAC | http://dx.doi.org/10.1016/j.jallcom.2008.02.041 |  |  | 226.87 | 4 | 3 | 12 | 18.9058 | Skolozdra | http://dx.doi.org/10.1016/0304-8853(93)90861-U | 646828 | 300 | 38493 | 0.41301 | 216 | 96 | 3
300 |  | 0.00033725 | -78.184 | 0.54376 | 7 |  |  | 0.0018125 | 0.061377 | 8.8594 | 0.05 | Zr0.95Nb0.05NiSn | Zr0.95Nb0.05NiSn | Zr1-yNbyNiSn |  | ZrNiSn |  |  | 2965.2 |  | 0.54376 | arc-melted, vacuum | polycrystalline | Muta2009JAC | http://dx.doi.org/10.1016/j.jallcom.2008.02.041 |  |  | 226.87 | 4 | 3 | 12 | 18.9058 | Skolozdra | http://dx.doi.org/10.1016/0304-8853(93)90861-U | 646828 | 300 | 6112.7 | 0.24499 | 216 | 96 | Nothing Stated
400 |  | 0.00036433 | -89.0283 | 0.8702 | 7 |  |  | 0.0021755 | 0.10597 | 8.2117 | 0.05 | Zr0.95Nb0.05NiSn | Zr0.95Nb0.05NiSn | Zr1-yNbyNiSn |  | ZrNiSn |  |  | 2744.7 |  | 0.8702 | arc-melted, vacuum | polycrystalline | Muta2009JAC | http://dx.doi.org/10.1016/j.jallcom.2008.02.041 |  |  | 226.87 | 4 | 3 | 12 | 18.9058 | Skolozdra | http://dx.doi.org/10.1016/0304-8853(93)90861-U | 646828 | 300 | 7926 | 0.32623 | 216 | 96 | Nothing Stated
700 |  | 0.0004737 | -129.304 | 2.4707 | 7 |  |  | 0.0035296 | 0.37051 | 6.6684 | 0.05 | Zr0.95Nb0.05NiSn | Zr0.95Nb0.05NiSn | Zr1-yNbyNiSn |  | ZrNiSn |  |  | 2111.1 |  | 2.4707 | arc-melted, vacuum | polycrystalline | Muta2009JAC | http://dx.doi.org/10.1016/j.jallcom.2008.02.041 |  |  | 226.87 | 4 | 3 | 12 | 18.9058 | Skolozdra | http://dx.doi.org/10.1016/0304-8853(93)90861-U | 646828 | 300 | 16720 | 0.54071 | 216 | 96 | Nothing Stated
1000 |  | 0.00058651 | -150.706 | 3.8724 | 7 |  |  | 0.0038724 | 0.62041 | 6.2417 | 0.05 | Zr0.95Nb0.05NiSn | Zr0.95Nb0.05NiSn | Zr1-yNbyNiSn |  | ZrNiSn |  |  | 1705 |  | 3.8724 | arc-melted, vacuum | polycrystalline | Muta2009JAC | http://dx.doi.org/10.1016/j.jallcom.2008.02.041 |  |  | 226.87 | 4 | 3 | 12 | 18.9058 | Skolozdra | http://dx.doi.org/10.1016/0304-8853(93)90861-U | 646828 | 300 | 22712 | 0.66651 | 216 | 96 | Nothing Stated
300 |  | 0.045864 | 50.1234 | 0.0016433 | 3 |  |  | 5.4778e-06 |  |  | 0 | Ca3Co4O9 | Ca3Co4O9 | Lax(Ca3Co4O9) |  | Ca3Co4O9 |  |  | 21.803 |  | 0.0016433 | sol-gel, air | polycrystalline | Nan2002SSC | http://dx.doi.org/10.1016/S0038-1098(02)00555-0 |  |  | 147.11 | 2 | 6.77 | 13.54 | 10.8648 | Nakatsugawa | http://dx.doi.org/10.1143/JJAP.46.3004 | 160556 | 300 | 2512.4 |  | 12 | 8 | Carriers were Holes, no specific numbers
400 |  | 0.04103 | 58.0016 | 0.0032797 | 3 |  |  | 8.1993e-06 |  |  | 0 | Ca3Co4O9 | Ca3Co4O9 | Lax(Ca3Co4O9) |  | Ca3Co4O9 |  |  | 24.372 |  | 0.0032797 | sol-gel, air | polycrystalline | Nan2002SSC | http://dx.doi.org/10.1016/S0038-1098(02)00555-0 |  |  | 147.11 | 2 | 6.77 | 13.54 | 10.8648 | Nakatsugawa | http://dx.doi.org/10.1143/JJAP.46.3004 | 160556 | 300 | 3364.2 |  | 12 | 8 | Carriers were Holes, no specific numbers
700 |  | 0.028737 | 84.2826 | 0.017303 | 3 |  |  | 2.4719e-05 |  |  | 0 | Ca3Co4O9 | Ca3Co4O9 | Lax(Ca3Co4O9) |  | Ca3Co4O9 |  |  | 34.798 |  | 0.017303 | sol-gel, air | polycrystalline | Nan2002SSC | http://dx.doi.org/10.1016/S0038-1098(02)00555-0 |  |  | 147.11 | 2 | 6.77 | 13.54 | 10.8648 | Nakatsugawa | http://dx.doi.org/10.1143/JJAP.46.3004 | 160556 | 300 | 7103.6 |  | 12 | 8 | Carriers were Holes, no specific numbers
1000 |  | 0.026053 | 118.607 | 0.053996 | 3 |  |  | 5.3996e-05 |  |  | 0 | Ca3Co4O9 | Ca3Co4O9 | Lax(Ca3Co4O9) |  | Ca3Co4O9 |  |  | 38.383 |  | 0.053996 | sol-gel, air | polycrystalline | Nan2002SSC | http://dx.doi.org/10.1016/S0038-1098(02)00555-0 |  |  | 147.11 | 2 | 6.77 | 13.54 | 10.8648 | Nakatsugawa | http://dx.doi.org/10.1143/JJAP.46.3004 | 160556 | 300 | 14068 |  | 12 | 8 | Carriers were Holes, no specific numbers
300 |  | 0.040777 | 62.1344 | 0.0028403 | 3 |  |  | 9.4677e-06 |  |  | 0.05 | La0.05Ca2.85Co3.8O8.55 | La0.05Ca2.85Co3.8O8.55 | Lax(Ca3Co4O9) |  | Ca3Co4O9 |  |  | 24.523 |  | 0.0028403 | sol-gel, air | polycrystalline | Nan2002SSC | http://dx.doi.org/10.1016/S0038-1098(02)00555-0 |  |  | 147.11 | 2 | 6.77 | 13.54 | 10.8648 | Nakatsugawa | http://dx.doi.org/10.1143/JJAP.46.3004 | 160556 | 300 | 3860.7 |  | 12 | 8 | Carriers were Holes, no specific numbers
400 |  | 0.037832 | 70.013 | 0.0051828 | 3 |  |  | 1.2957e-05 |  |  | 0.05 | La0.05Ca2.85Co3.8O8.55 | La0.05Ca2.85Co3.8O8.55 | Lax(Ca3Co4O9) |  | Ca3Co4O9 |  |  | 26.433 |  | 0.0051828 | sol-gel, air | polycrystalline | Nan2002SSC | http://dx.doi.org/10.1016/S0038-1098(02)00555-0 |  |  | 147.11 | 2 | 6.77 | 13.54 | 10.8648 | Nakatsugawa | http://dx.doi.org/10.1143/JJAP.46.3004 | 160556 | 300 | 4901.8 |  | 12 | 8 | Carriers were Holes, no specific numbers
700 |  | 0.02511 | 88.58 | 0.021874 | 3 |  |  | 3.1249e-05 |  |  | 0.05 | La0.05Ca2.85Co3.8O8.55 | La0.05Ca2.85Co3.8O8.55 | Lax(Ca3Co4O9) |  | Ca3Co4O9 |  |  | 39.825 |  | 0.021874 | sol-gel, air | polycrystalline | Nan2002SSC | http://dx.doi.org/10.1016/S0038-1098(02)00555-0 |  |  | 147.11 | 2 | 6.77 | 13.54 | 10.8648 | Nakatsugawa | http://dx.doi.org/10.1143/JJAP.46.3004 | 160556 | 300 | 7846.4 |  | 12 | 8 | Carriers were Holes, no specific numbers
1000 |  | 0.019086 | 123.896 | 0.080426 | 3 |  |  | 8.0426e-05 |  |  | 0.05 | La0.05Ca2.85Co3.8O8.55 | La0.05Ca2.85Co3.8O8.55 | Lax(Ca3Co4O9) |  | Ca3Co4O9 |  |  | 52.394 |  | 0.080426 | sol-gel, air | polycrystalline | Nan2002SSC | http://dx.doi.org/10.1016/S0038-1098(02)00555-0 |  |  | 147.11 | 2 | 6.77 | 13.54 | 10.8648 | Nakatsugawa | http://dx.doi.org/10.1143/JJAP.46.3004 | 160556 | 300 | 15350 |  | 12 | 8 | Carriers were Holes, no specific numbers
300 |  | 0.059608 | 59.7107 | 0.0017944 | 3 |  |  | 5.9813e-06 |  |  | 0.1 | La0.3Ca2.7Co4O9 | La0.3Ca2.7Co4O9 | Lax(Ca3Co4O9) |  | Ca3Co4O9 |  |  | 16.776 |  | 0.0017944 | sol-gel, air | polycrystalline | Nan2002SSC | http://dx.doi.org/10.1016/S0038-1098(02)00555-0 |  |  | 147.11 | 2 | 6.77 | 13.54 | 10.8648 | Nakatsugawa | http://dx.doi.org/10.1143/JJAP.46.3004 | 160556 | 300 | 3565.4 |  | 12 | 8 | Carriers were Holes, no specific numbers
400 |  | 0.038676 | 68.4692 | 0.0048486 | 3 |  |  | 1.2121e-05 |  |  | 0.1 | La0.3Ca2.7Co4O9 | La0.3Ca2.7Co4O9 | Lax(Ca3Co4O9) |  | Ca3Co4O9 |  |  | 25.856 |  | 0.0048486 | sol-gel, air | polycrystalline | Nan2002SSC | http://dx.doi.org/10.1016/S0038-1098(02)00555-0 |  |  | 147.11 | 2 | 6.77 | 13.54 | 10.8648 | Nakatsugawa | http://dx.doi.org/10.1143/JJAP.46.3004 | 160556 | 300 | 4688 |  | 12 | 8 | Carriers were Holes, no specific numbers
700 |  | 0.020698 | 92.437 | 0.028898 | 3 |  |  | 4.1283e-05 |  |  | 0.1 | La0.3Ca2.7Co4O9 | La0.3Ca2.7Co4O9 | Lax(Ca3Co4O9) |  | Ca3Co4O9 |  |  | 48.315 |  | 0.028898 | sol-gel, air | polycrystalline | Nan2002SSC | http://dx.doi.org/10.1016/S0038-1098(02)00555-0 |  |  | 147.11 | 2 | 6.77 | 13.54 | 10.8648 | Nakatsugawa | http://dx.doi.org/10.1143/JJAP.46.3004 | 160556 | 300 | 8544.6 |  | 12 | 8 | Carriers were Holes, no specific numbers
1000 |  | 0.01504 | 126.87 | 0.10702 | 3 |  |  | 0.00010702 |  |  | 0.1 | La0.3Ca2.7Co4O9 | La0.3Ca2.7Co4O9 | Lax(Ca3Co4O9) |  | Ca3Co4O9 |  |  | 66.489 |  | 0.10702 | sol-gel, air | polycrystalline | Nan2002SSC | http://dx.doi.org/10.1016/S0038-1098(02)00555-0 |  |  | 147.11 | 2 | 6.77 | 13.54 | 10.8648 | Nakatsugawa | http://dx.doi.org/10.1143/JJAP.46.3004 | 160556 | 300 | 16096 |  | 12 | 8 | Carriers were Holes, no specific numbers
300 |  | 0.043094 | 65.3296 | 0.0029711 | 3 |  |  | 9.9038e-06 |  |  | 0.15 | La0.45Ca2.55Co4O9 | La0.45Ca2.55Co4O9 | Lax(Ca3Co4O9) |  | Ca3Co4O9 |  |  | 23.205 |  | 0.0029711 | sol-gel, air | polycrystalline | Nan2002SSC | http://dx.doi.org/10.1016/S0038-1098(02)00555-0 |  |  | 147.11 | 2 | 6.77 | 13.54 | 10.8648 | Nakatsugawa | http://dx.doi.org/10.1143/JJAP.46.3004 | 160556 | 300 | 4268 |  | 12 | 8 | Carriers were Holes, no specific numbers
400 |  | 0.03725 | 73.0975 | 0.0057377 | 3 |  |  | 1.4344e-05 |  |  | 0.15 | La0.45Ca2.55Co4O9 | La0.45Ca2.55Co4O9 | Lax(Ca3Co4O9) |  | Ca3Co4O9 |  |  | 26.845 |  | 0.0057377 | sol-gel, air | polycrystalline | Nan2002SSC | http://dx.doi.org/10.1016/S0038-1098(02)00555-0 |  |  | 147.11 | 2 | 6.77 | 13.54 | 10.8648 | Nakatsugawa | http://dx.doi.org/10.1143/JJAP.46.3004 | 160556 | 300 | 5343.2 |  | 12 | 8 | Carriers were Holes, no specific numbers
700 |  | 0.02297 | 95.0781 | 0.027548 | 3 |  |  | 3.9355e-05 |  |  | 0.15 | La0.45Ca2.55Co4O9 | La0.45Ca2.55Co4O9 | Lax(Ca3Co4O9) |  | Ca3Co4O9 |  |  | 43.535 |  | 0.027548 | sol-gel, air | polycrystalline | Nan2002SSC | http://dx.doi.org/10.1016/S0038-1098(02)00555-0 |  |  | 147.11 | 2 | 6.77 | 13.54 | 10.8648 | Nakatsugawa | http://dx.doi.org/10.1143/JJAP.46.3004 | 160556 | 300 | 9039.8 |  | 12 | 8 | Carriers were Holes, no specific numbers
1000 |  | 0.017591 | 131.717 | 0.098624 | 3 |  |  | 9.8624e-05 |  |  | 0.15 | La0.45Ca2.55Co4O9 | La0.45Ca2.55Co4O9 | Lax(Ca3Co4O9) |  | Ca3Co4O9 |  |  | 56.846 |  | 0.098624 | sol-gel, air | polycrystalline | Nan2002SSC | http://dx.doi.org/10.1016/S0038-1098(02)00555-0 |  |  | 147.11 | 2 | 6.77 | 13.54 | 10.8648 | Nakatsugawa | http://dx.doi.org/10.1143/JJAP.46.3004 | 160556 | 300 | 17349 |  | 12 | 8 | Carriers were Holes, no specific numbers
300 |  | 0.00050865 | 21.5075 | 0.027282 | 9 |  |  | 9.0941e-05 | 0.014075 | 1.9384 |  | Cr1.3Mo6S8 | Cr1.3Mo6S8 | TMMo6S8 |  | TMMo6S8 |  |  | 1966 |  | 0.027282 | solid state reaction, vacuum | polycrystalline | Ohta2010JEM | http://dx.doi.org/10.1007/s11664-009-0975-0 |  |  | 269.41 | 1 | 15.3 | 15.3 | 17.6085 | Harbrecht | http://dx.doi.org/10.1016/0925-8388(92)90288-K | 40697 | 300 | 462.57 | 0.74241 | 2 | 2
400 |  | 0.00055192 | 27.071 | 0.053112 | 9 |  |  | 0.00013278 | 0.025225 | 2.1055 |  | Cr1.3Mo6S8 | Cr1.3Mo6S8 | TMMo6S8 |  | TMMo6S8 |  |  | 1811.8 |  | 0.053112 | solid state reaction, vacuum | polycrystalline | Ohta2010JEM | http://dx.doi.org/10.1007/s11664-009-0975-0 |  |  | 269.41 | 1 | 15.3 | 15.3 | 17.6085 | Harbrecht | http://dx.doi.org/10.1016/0925-8388(92)90288-K | 40697 | 300 | 732.84 | 0.83988 | 2 | 2
700 |  | 0.00069327 | 51.22 | 0.2649 | 9 |  |  | 0.00037842 | 0.098456 | 2.6905 |  | Cr1.3Mo6S8 | Cr1.3Mo6S8 | TMMo6S8 |  | TMMo6S8 |  |  | 1442.4 |  | 0.2649 | solid state reaction, vacuum | polycrystalline | Ohta2010JEM | http://dx.doi.org/10.1007/s11664-009-0975-0 |  |  | 269.41 | 1 | 15.3 | 15.3 | 17.6085 | Harbrecht | http://dx.doi.org/10.1016/0925-8388(92)90288-K | 40697 | 300 | 2623.5 | 0.9157 | 2 | 2
1000 |  | 0.00081442 | 69.9615 | 0.60099 | 9 |  |  | 0.00060099 | 0.18831 | 3.1915 |  | Cr1.3Mo6S8 | Cr1.3Mo6S8 | TMMo6S8 |  | TMMo6S8 |  |  | 1227.9 |  | 0.60099 | solid state reaction, vacuum | polycrystalline | Ohta2010JEM | http://dx.doi.org/10.1007/s11664-009-0975-0 |  |  | 269.41 | 1 | 15.3 | 15.3 | 17.6085 | Harbrecht | http://dx.doi.org/10.1016/0925-8388(92)90288-K | 40697 | 300 | 4894.6 | 0.93874 | 2 | 2
300 |  | 0.00069038 | 27.2882 | 0.032358 | 9 |  |  | 0.00010786 | 0.022592 | 1.4323 |  | Mn1.3Mo6S8 | Mn1.3Mo6S8 | TMMo6S8 |  | TMMo6S8 |  |  | 1448.5 |  | 0.032358 | solid state reaction, vacuum | polycrystalline | Ohta2010JEM | http://dx.doi.org/10.1007/s11664-009-0975-0 |  |  | 816.76 | 3 | 15 | 45 | 18.1502 | Levi | http://dx.doi.org/10.1021/ic900805g | 249898 | 300 | 744.65 | 0.74026 | 148 | 6
400 |  | 0.00073654 | 30.9869 | 0.052146 | 9 |  |  | 0.00013037 | 0.032043 | 1.6274 |  | Mn1.3Mo6S8 | Mn1.3Mo6S8 | TMMo6S8 |  | TMMo6S8 |  |  | 1357.7 |  | 0.052146 | solid state reaction, vacuum | polycrystalline | Ohta2010JEM | http://dx.doi.org/10.1007/s11664-009-0975-0 |  |  | 816.76 | 3 | 15 | 45 | 18.1502 | Levi | http://dx.doi.org/10.1021/ic900805g | 249898 | 300 | 960.19 | 0.81425 | 148 | 6
700 |  | 0.00087789 | 47.6766 | 0.18125 | 9 |  |  | 0.00025892 | 0.077022 | 2.3532 |  | Mn1.3Mo6S8 | Mn1.3Mo6S8 | TMMo6S8 |  | TMMo6S8 |  |  | 1139.1 |  | 0.18125 | solid state reaction, vacuum | polycrystalline | Ohta2010JEM | http://dx.doi.org/10.1007/s11664-009-0975-0 |  |  | 816.76 | 3 | 15 | 45 | 18.1502 | Levi | http://dx.doi.org/10.1021/ic900805g | 249898 | 300 | 2273.1 | 0.82678 | 148 | 6
1000 |  | 0.00096154 | 57.4673 | 0.34346 | 9 |  |  | 0.00034346 | 0.11917 | 2.8822 |  | Mn1.3Mo6S8 | Mn1.3Mo6S8 | TMMo6S8 |  | TMMo6S8 |  |  | 1040 |  | 0.34346 | solid state reaction, vacuum | polycrystalline | Ohta2010JEM | http://dx.doi.org/10.1007/s11664-009-0975-0 |  |  | 816.76 | 3 | 15 | 45 | 18.1502 | Levi | http://dx.doi.org/10.1021/ic900805g | 249898 | 300 | 3302.5 | 0.88044 | 148 | 6
300 |  | 0.00065 | 22.6264 | 0.023629 | 9 |  |  | 7.8762e-05 | 0.015874 | 1.4885 |  | Fe1.3Mo6S8 | Fe1.3Mo6S8 | TMMo6S8 |  | TMMo6S8 |  |  | 1538.5 |  | 0.023629 | solid state reaction, vacuum | polycrystalline | Ohta2010JEM | http://dx.doi.org/10.1007/s11664-009-0975-0 |  |  | 807.22 | 3 | 15 | 45 | 17.9382 | Wada | http://dx.doi.org/10.1016/0022-5088(85)90147-X | 632653 | 300 | 511.95 | 0.75657 | 148 | 6
400 |  | 0.00067308 | 28.1894 | 0.047224 | 9 |  |  | 0.00011806 | 0.025494 | 1.8524 |  | Fe1.3Mo6S8 | Fe1.3Mo6S8 | TMMo6S8 |  | TMMo6S8 |  |  | 1485.7 |  | 0.047224 | solid state reaction, vacuum | polycrystalline | Ohta2010JEM | http://dx.doi.org/10.1007/s11664-009-0975-0 |  |  | 807.22 | 3 | 15 | 45 | 17.9382 | Wada | http://dx.doi.org/10.1016/0022-5088(85)90147-X | 632653 | 300 | 794.64 | 0.7828 | 148 | 6
700 |  | 0.00075962 | 45.2526 | 0.18871 | 9 |  |  | 0.00026958 | 0.068003 | 2.775 |  | Fe1.3Mo6S8 | Fe1.3Mo6S8 | TMMo6S8 |  | TMMo6S8 |  |  | 1316.5 |  | 0.18871 | solid state reaction, vacuum | polycrystalline | Ohta2010JEM | http://dx.doi.org/10.1007/s11664-009-0975-0 |  |  | 807.22 | 3 | 15 | 45 | 17.9382 | Wada | http://dx.doi.org/10.1016/0022-5088(85)90147-X | 632653 | 300 | 2047.8 | 0.81027 | 148 | 6
1000 |  | 0.00082596 | 53.9242 | 0.35205 | 9 |  |  | 0.00035205 | 0.10304 | 3.4165 |  | Fe1.3Mo6S8 | Fe1.3Mo6S8 | TMMo6S8 |  | TMMo6S8 |  |  | 1210.7 |  | 0.35205 | solid state reaction, vacuum | polycrystalline | Ohta2010JEM | http://dx.doi.org/10.1007/s11664-009-0975-0 |  |  | 807.22 | 3 | 15 | 45 | 17.9382 | Wada | http://dx.doi.org/10.1016/0022-5088(85)90147-X | 632653 | 300 | 2907.8 | 0.86467 | 148 | 6
300 |  | 0.00061827 | 8.2668 | 0.003316 | 9 |  |  | 1.1053e-05 | 0.0019352 | 1.7135 |  | Ni2.0Mo6S8 | Ni2.0Mo6S8 | TMMo6S8 |  | TMMo6S8 |  |  | 1617.4 |  | 0.003316 | solid state reaction, vacuum | polycrystalline | Ohta2010JEM | http://dx.doi.org/10.1007/s11664-009-0975-0 |  |  | 801.34 | 3 | 16 | 48 | 16.6946 | Ritter | http://dx.doi.org/10.1007/BF01320505 | 602930 | 300 | 68.339 | 0.69095 | 148 | 6
400 |  | 0.00051154 | 9.1685 | 0.0065732 | 9 |  |  | 1.6433e-05 | 0.0028206 | 2.3304 |  | Ni2.0Mo6S8 | Ni2.0Mo6S8 | TMMo6S8 |  | TMMo6S8 |  |  | 1954.9 |  | 0.0065732 | solid state reaction, vacuum | polycrystalline | Ohta2010JEM | http://dx.doi.org/10.1007/s11664-009-0975-0 |  |  | 801.34 | 3 | 16 | 48 | 16.6946 | Ritter | http://dx.doi.org/10.1007/BF01320505 | 602930 | 300 | 84.061 | 0.81873 | 148 | 6
700 |  | 0.00045673 | 20.8232 | 0.066456 | 9 |  |  | 9.4937e-05 | 0.015684 | 4.2372 |  | Ni2.0Mo6S8 | Ni2.0Mo6S8 | TMMo6S8 |  | TMMo6S8 |  |  | 2189.5 |  | 0.066456 | solid state reaction, vacuum | polycrystalline | Ohta2010JEM | http://dx.doi.org/10.1007/s11664-009-0975-0 |  |  | 801.34 | 3 | 16 | 48 | 16.6946 | Ritter | http://dx.doi.org/10.1007/BF01320505 | 602930 | 300 | 433.61 | 0.88257 | 148 | 6
1000 |  | 0.00046827 | 33.2249 | 0.23574 | 9 |  |  | 0.00023574 | 0.039453 | 5.9752 |  | Ni2.0Mo6S8 | Ni2.0Mo6S8 | TMMo6S8 |  | TMMo6S8 |  |  | 2135.5 |  | 0.23574 | solid state reaction, vacuum | polycrystalline | Ohta2010JEM | http://dx.doi.org/10.1007/s11664-009-0975-0 |  |  | 801.34 | 3 | 16 | 48 | 16.6946 | Ritter | http://dx.doi.org/10.1007/BF01320505 | 602930 | 300 | 1103.9 | 0.87205 | 148 | 6
300 |  | 0.00083173 | 47.8006 | 0.082415 | 9 |  |  | 0.00027472 | 0.061143 | 1.3479 |  | Cu4.0Mo6S8 | Cu4.0Mo6S8 | TMMo6S8 |  | TMMo6S8 |  |  | 1202.3 |  | 0.082415 | solid state reaction, vacuum | polycrystalline | Ohta2010JEM | http://dx.doi.org/10.1007/s11664-009-0975-0 |  |  | 853.58 | 6 | 9 | 54 | 15.807 | Fischer | http://dx.doi.org/10.1006/jssc.1993.1007 | 602374 | 300 | 2284.9 | 0.65294 | 148 | 6
400 |  | 0.001025 | 61.5689 | 0.14793 | 9 |  |  | 0.00036983 | 0.1034 | 1.4306 |  | Cu4.0Mo6S8 | Cu4.0Mo6S8 | TMMo6S8 |  | TMMo6S8 |  |  | 975.61 |  | 0.14793 | solid state reaction, vacuum | polycrystalline | Ohta2010JEM | http://dx.doi.org/10.1007/s11664-009-0975-0 |  |  | 853.58 | 6 | 9 | 54 | 15.807 | Fischer | http://dx.doi.org/10.1006/jssc.1993.1007 | 602374 | 300 | 3790.7 | 0.66559 | 148 | 6
700 |  | 0.0016885 | 105.3 | 0.45969 | 9 |  |  | 0.0006567 | 0.25669 | 1.7908 |  | Cu4.0Mo6S8 | Cu4.0Mo6S8 | TMMo6S8 |  | TMMo6S8 |  |  | 592.26 |  | 0.45969 | solid state reaction, vacuum | polycrystalline | Ohta2010JEM | http://dx.doi.org/10.1007/s11664-009-0975-0 |  |  | 853.58 | 6 | 9 | 54 | 15.807 | Fischer | http://dx.doi.org/10.1006/jssc.1993.1007 | 602374 | 300 | 11088 | 0.56487 | 148 | 6
1000 |  | 0.0021788 | 132.993 | 0.81176 | 9 |  |  | 0.00081176 | 0.3982 | 2.0386 |  | Cu4.0Mo6S8 | Cu4.0Mo6S8 | TMMo6S8 |  | TMMo6S8 |  |  | 458.96 |  | 0.81176 | solid state reaction, vacuum | polycrystalline | Ohta2010JEM | http://dx.doi.org/10.1007/s11664-009-0975-0 |  |  | 853.58 | 6 | 9 | 54 | 15.807 | Fischer | http://dx.doi.org/10.1006/jssc.1993.1007 | 602374 | 300 | 17687 | 0.54933 | 148 | 6
300 |  | 0.0037056 | -82.6524 | 0.055306 | 1 |  |  | 0.00018435 | 0.015402 | 3.5909 | 0.1 | Ca0.9Bi0.1MnO3 | Ca0.9Bi0.1MnO3 | Ca1-xBixMnO3 |  | CaMnO3 |  |  | 269.86 |  | 0.055306 | solid state reaction, air | polycrystalline | Ohtaki1995JSSC | http://dx.doi.org/10.1006/jssc.1995.1384 |  |  | 213.57 | 4 | 5 | 20 | 10.6785 | Sousa | http://dx.doi.org/10.1016/S1293-2558(03)00028-1 | 98592 | 300 | 6831.4 | 0.055011 | 62 | 8 | Nothing Stated
400 |  | 0.0039966 | -100.786 | 0.10166 | 1 |  |  | 0.00025416 | 0.032308 | 3.1467 | 0.1 | Ca0.9Bi0.1MnO3 | Ca0.9Bi0.1MnO3 | Ca1-xBixMnO3 |  | CaMnO3 |  |  | 250.21 |  | 0.10166 | solid state reaction, air | polycrystalline | Ohtaki1995JSSC | http://dx.doi.org/10.1006/jssc.1995.1384 |  |  | 213.57 | 4 | 5 | 20 | 10.6785 | Sousa | http://dx.doi.org/10.1016/S1293-2558(03)00028-1 | 98592 | 300 | 10158 | 0.077608 | 62 | 8 | Nothing Stated
700 |  | 0.004997 | -119.707 | 0.20074 | 1 |  |  | 0.00028677 | 0.090647 | 2.2145 | 0.1 | Ca0.9Bi0.1MnO3 | Ca0.9Bi0.1MnO3 | Ca1-xBixMnO3 |  | CaMnO3 |  |  | 200.12 |  | 0.20074 | solid state reaction, air | polycrystalline | Ohtaki1995JSSC | http://dx.doi.org/10.1006/jssc.1995.1384 |  |  | 213.57 | 4 | 5 | 20 | 10.6785 | Sousa | http://dx.doi.org/10.1016/S1293-2558(03)00028-1 | 98592 | 300 | 14330 | 0.15435 | 62 | 8 | Nothing Stated
1000 |  | 0.0051893 | -96.0071 | 0.17762 | 1 |  |  | 0.00017762 | 0.09646 | 1.8414 | 0.1 | Ca0.9Bi0.1MnO3 | Ca0.9Bi0.1MnO3 | Ca1-xBixMnO3 |  | CaMnO3 |  |  | 192.7 |  | 0.17762 | solid state reaction, air | polycrystalline | Ohtaki1995JSSC | http://dx.doi.org/10.1006/jssc.1995.1384 |  |  | 213.57 | 4 | 5 | 20 | 10.6785 | Sousa | http://dx.doi.org/10.1016/S1293-2558(03)00028-1 | 98592 | 300 | 9217.4 | 0.25535 | 62 | 8 | Nothing Stated
300 |  | 0.0072908 | -49.1829 | 0.0099535 | 1 |  |  | 3.3178e-05 |  |  | 0.1 | Ca0.9Ce0.1MnO3 | Ca0.9Ce0.1MnO3 | Ca1-xCexMnO3 |  | CaMnO3 |  |  | 137.16 |  | 0.0099535 | solid state reaction, air | polycrystalline | Ohtaki1995JSSC | http://dx.doi.org/10.1006/jssc.1995.1384 |  |  | 215.14 | 4 | 5 | 20 | 10.757 | Kennedy | http://dx.doi.org/10.1016/j.jssc.2008.12.032 | 246406 | 293 | 2419 |  | 62 | 8
400 |  | 0.0064469 | -55.3822 | 0.019031 | 1 |  |  | 4.7576e-05 |  |  | 0.1 | Ca0.9Ce0.1MnO3 | Ca0.9Ce0.1MnO3 | Ca1-xCexMnO3 |  | CaMnO3 |  |  | 155.11 |  | 0.019031 | solid state reaction, air | polycrystalline | Ohtaki1995JSSC | http://dx.doi.org/10.1006/jssc.1995.1384 |  |  | 215.14 | 4 | 5 | 20 | 10.757 | Kennedy | http://dx.doi.org/10.1016/j.jssc.2008.12.032 | 246406 | 293 | 3067.2 |  | 62 | 8
700 |  | 0.0066573 | -59.9632 | 0.037807 | 1 |  |  | 5.401e-05 |  |  | 0.1 | Ca0.9Ce0.1MnO3 | Ca0.9Ce0.1MnO3 | Ca1-xCexMnO3 |  | CaMnO3 |  |  | 150.21 |  | 0.037807 | solid state reaction, air | polycrystalline | Ohtaki1995JSSC | http://dx.doi.org/10.1006/jssc.1995.1384 |  |  | 215.14 | 4 | 5 | 20 | 10.757 | Kennedy | http://dx.doi.org/10.1016/j.jssc.2008.12.032 | 246406 | 293 | 3595.6 |  | 62 | 8
1000 |  | 0.0078926 | -80.4739 | 0.082052 | 1 |  |  | 8.2052e-05 |  |  | 0.1 | Ca0.9Ce0.1MnO3 | Ca0.9Ce0.1MnO3 | Ca1-xCexMnO3 |  | CaMnO3 |  |  | 126.7 |  | 0.082052 | solid state reaction, air | polycrystalline | Ohtaki1995JSSC | http://dx.doi.org/10.1006/jssc.1995.1384 |  |  | 215.14 | 4 | 5 | 20 | 10.757 | Kennedy | http://dx.doi.org/10.1016/j.jssc.2008.12.032 | 246406 | 293 | 6476 |  | 62 | 8
300 |  | 0.017756 | -86.6384 | 0.012682 | 1 |  |  | 4.2275e-05 |  |  | 0.1 | Ca0.9Y0.1MnO3 | Ca0.9Y0.1MnO3 | Ca1-xYxMnO3 |  | CaMnO3 |  |  | 56.32 |  | 0.012682 | solid state reaction, air | polycrystalline | Ohtaki1995JSSC | http://dx.doi.org/10.1006/jssc.1995.1384 |  |  | 215.14 | 4 | 5 | 20 | 10.757 | Kennedy | http://dx.doi.org/10.1016/j.jssc.2008.12.032 | 246406 | 293 | 7506.2 |  | 62 | 8
400 |  | 0.015134 | -91.2314 | 0.021999 | 1 |  |  | 5.4997e-05 |  |  | 0.1 | Ca0.9Y0.1MnO3 | Ca0.9Y0.1MnO3 | Ca1-xYxMnO3 |  | CaMnO3 |  |  | 66.077 |  | 0.021999 | solid state reaction, air | polycrystalline | Ohtaki1995JSSC | http://dx.doi.org/10.1006/jssc.1995.1384 |  |  | 215.14 | 4 | 5 | 20 | 10.757 | Kennedy | http://dx.doi.org/10.1016/j.jssc.2008.12.032 | 246406 | 293 | 8323.2 |  | 62 | 8
700 |  | 0.015859 | -102.587 | 0.046452 | 1 |  |  | 6.6359e-05 |  |  | 0.1 | Ca0.9Y0.1MnO3 | Ca0.9Y0.1MnO3 | Ca1-xYxMnO3 |  | CaMnO3 |  |  | 63.055 |  | 0.046452 | solid state reaction, air | polycrystalline | Ohtaki1995JSSC | http://dx.doi.org/10.1006/jssc.1995.1384 |  |  | 215.14 | 4 | 5 | 20 | 10.757 | Kennedy | http://dx.doi.org/10.1016/j.jssc.2008.12.032 | 246406 | 293 | 10524 |  | 62 | 8
1000 |  | 0.017598 | -107.567 | 0.065748 | 1 |  |  | 6.5748e-05 |  |  | 0.1 | Ca0.9Y0.1MnO3 | Ca0.9Y0.1MnO3 | Ca1-xYxMnO3 |  | CaMnO3 |  |  | 56.823 |  | 0.065748 | solid state reaction, air | polycrystalline | Ohtaki1995JSSC | http://dx.doi.org/10.1006/jssc.1995.1384 |  |  | 215.14 | 4 | 5 | 20 | 10.757 | Kennedy | http://dx.doi.org/10.1016/j.jssc.2008.12.032 | 246406 | 293 | 11571 |  | 62 | 8
300 |  | 0.0086349 | -102.175 | 0.03627 | 1 |  |  | 0.0001209 |  |  | 0.1 | Ca0.9Sm0.1MnO3 | Ca0.9Sm0.1MnO3 | Ca1-xSmxMnO3 |  | CaMnO3 |  |  | 115.81 |  | 0.03627 | solid state reaction, air | polycrystalline | Ohtaki1995JSSC | http://dx.doi.org/10.1006/jssc.1995.1384 |  |  | 210.39 | 4 | 5 | 20 | 10.5195 | Wang | http://dx.doi.org/10.1021/jp809049s | 164748 | 293 | 10440 |  | 62 | 8
400 |  | 0.007469 | -105.968 | 0.060138 | 1 |  |  | 0.00015034 |  |  | 0.1 | Ca0.9Sm0.1MnO3 | Ca0.9Sm0.1MnO3 | Ca1-xSmxMnO3 |  | CaMnO3 |  |  | 133.89 |  | 0.060138 | solid state reaction, air | polycrystalline | Ohtaki1995JSSC | http://dx.doi.org/10.1006/jssc.1995.1384 |  |  | 210.39 | 4 | 5 | 20 | 10.5195 | Wang | http://dx.doi.org/10.1021/jp809049s | 164748 | 293 | 11229 |  | 62 | 8
700 |  | 0.0078846 | -146.796 | 0.19131 | 1 |  |  | 0.00027331 |  |  | 0.1 | Ca0.9Sm0.1MnO3 | Ca0.9Sm0.1MnO3 | Ca1-xSmxMnO3 |  | CaMnO3 |  |  | 126.83 |  | 0.19131 | solid state reaction, air | polycrystalline | Ohtaki1995JSSC | http://dx.doi.org/10.1006/jssc.1995.1384 |  |  | 210.39 | 4 | 5 | 20 | 10.5195 | Wang | http://dx.doi.org/10.1021/jp809049s | 164748 | 293 | 21549 |  | 62 | 8
1000 |  | 0.0078345 | -122.707 | 0.19219 | 1 |  |  | 0.00019219 |  |  | 0.1 | Ca0.9Sm0.1MnO3 | Ca0.9Sm0.1MnO3 | Ca1-xSmxMnO3 |  | CaMnO3 |  |  | 127.64 |  | 0.19219 | solid state reaction, air | polycrystalline | Ohtaki1995JSSC | http://dx.doi.org/10.1006/jssc.1995.1384 |  |  | 210.39 | 4 | 5 | 20 | 10.5195 | Wang | http://dx.doi.org/10.1021/jp809049s | 164748 | 293 | 15057 |  | 62 | 8
300 |  | 0.46204 | -69.9028 | 0.00031727 | 1 |  |  | 1.0576e-06 |  |  | 0.1 | Ca0.9Sb0.1MnO3 | Ca0.9Sb0.1MnO3 | Ca1-xSbxMnO3 |  | CaMnO3 |  |  | 2.1643 |  | 0.00031727 | solid state reaction, air | polycrystalline | Ohtaki1995JSSC | http://dx.doi.org/10.1006/jssc.1995.1384 |  |  | 210.39 | 4 | 5 | 20 | 10.5195 | Wang | http://dx.doi.org/10.1021/jp809049s | 164748 | 293 | 4886.4 |  | 62 | 8
400 |  | 0.11528 | -70.9189 | 0.0017451 | 1 |  |  | 4.3627e-06 |  |  | 0.1 | Ca0.9Sb0.1MnO3 | Ca0.9Sb0.1MnO3 | Ca1-xSbxMnO3 |  | CaMnO3 |  |  | 8.6743 |  | 0.0017451 | solid state reaction, air | polycrystalline | Ohtaki1995JSSC | http://dx.doi.org/10.1006/jssc.1995.1384 |  |  | 210.39 | 4 | 5 | 20 | 10.5195 | Wang | http://dx.doi.org/10.1021/jp809049s | 164748 | 293 | 5029.5 |  | 62 | 8
700 |  | 0.067066 | -81.0778 | 0.0068612 | 1 |  |  | 9.8016e-06 |  |  | 0.1 | Ca0.9Sb0.1MnO3 | Ca0.9Sb0.1MnO3 | Ca1-xSbxMnO3 |  | CaMnO3 |  |  | 14.911 |  | 0.0068612 | solid state reaction, air | polycrystalline | Ohtaki1995JSSC | http://dx.doi.org/10.1006/jssc.1995.1384 |  |  | 210.39 | 4 | 5 | 20 | 10.5195 | Wang | http://dx.doi.org/10.1021/jp809049s | 164748 | 293 | 6573.6 |  | 62 | 8
1000 |  | 0.064232 | -70.1149 | 0.0076537 | 1 |  |  | 7.6537e-06 |  |  | 0.1 | Ca0.9Sb0.1MnO3 | Ca0.9Sb0.1MnO3 | Ca1-xSbxMnO3 |  | CaMnO3 |  |  | 15.569 |  | 0.0076537 | solid state reaction, air | polycrystalline | Ohtaki1995JSSC | http://dx.doi.org/10.1006/jssc.1995.1384 |  |  | 210.39 | 4 | 5 | 20 | 10.5195 | Wang | http://dx.doi.org/10.1021/jp809049s | 164748 | 293 | 4916.1 |  | 62 | 8
300 |  | 0.0079635 | -93.0096 | 0.032589 | 1 |  |  | 0.00010863 |  |  | 0.1 | Ca0.9La0.1MnO3 | Ca0.9La0.1MnO3 | Ca1-xLaxMnO3 |  | CaMnO3 |  |  | 125.57 |  | 0.032589 | solid state reaction, air | polycrystalline | Ohtaki1995JSSC | http://dx.doi.org/10.1006/jssc.1995.1384 |  |  | 212.03 | 4 | 5 | 20 | 10.6015 | Wang | http://dx.doi.org/10.1021/jp809049s | 164745 | 293 | 8650.8 |  | 62 | 8
400 |  | 0.0069902 | -98.403 | 0.05541 | 1 |  |  | 0.00013853 |  |  | 0.1 | Ca0.9La0.1MnO3 | Ca0.9La0.1MnO3 | Ca1-xLaxMnO3 |  | CaMnO3 |  |  | 143.06 |  | 0.05541 | solid state reaction, air | polycrystalline | Ohtaki1995JSSC | http://dx.doi.org/10.1006/jssc.1995.1384 |  |  | 212.03 | 4 | 5 | 20 | 10.6015 | Wang | http://dx.doi.org/10.1021/jp809049s | 164745 | 293 | 9683.2 |  | 62 | 8
700 |  | 0.0085491 | -116.934 | 0.11196 | 1 |  |  | 0.00015994 |  |  | 0.1 | Ca0.9La0.1MnO3 | Ca0.9La0.1MnO3 | Ca1-xLaxMnO3 |  | CaMnO3 |  |  | 116.97 |  | 0.11196 | solid state reaction, air | polycrystalline | Ohtaki1995JSSC | http://dx.doi.org/10.1006/jssc.1995.1384 |  |  | 212.03 | 4 | 5 | 20 | 10.6015 | Wang | http://dx.doi.org/10.1021/jp809049s | 164745 | 293 | 13674 |  | 62 | 8
1000 |  | 0.010286 | -88.437 | 0.076039 | 1 |  |  | 7.6039e-05 |  |  | 0.1 | Ca0.9La0.1MnO3 | Ca0.9La0.1MnO3 | Ca1-xLaxMnO3 |  | CaMnO3 |  |  | 97.222 |  | 0.076039 | solid state reaction, air | polycrystalline | Ohtaki1995JSSC | http://dx.doi.org/10.1006/jssc.1995.1384 |  |  | 212.03 | 4 | 5 | 20 | 10.6015 | Wang | http://dx.doi.org/10.1021/jp809049s | 164745 | 293 | 7821.1 |  | 62 | 8
300 |  | 0.044538 | -274.285 | 0.050675 | 1 |  |  | 0.00016892 |  |  | 0.1 | Ca0.9Pb0.1MnO3 | Ca0.9Pb0.1MnO3 | Ca1-xPbxMnO3 |  | CaMnO3 |  |  | 22.453 |  | 0.050675 | solid state reaction, air | polycrystalline | Ohtaki1995JSSC | http://dx.doi.org/10.1006/jssc.1995.1384 |  |  | 212.03 | 4 | 5 | 20 | 10.6015 | Wang | http://dx.doi.org/10.1021/jp809049s | 164745 | 293 | 75232 |  | 62 | 8
400 |  | 0.052469 | -266.152 | 0.054003 | 1 |  |  | 0.00013501 |  |  | 0.1 | Ca0.9Pb0.1MnO3 | Ca0.9Pb0.1MnO3 | Ca1-xPbxMnO3 |  | CaMnO3 |  |  | 19.059 |  | 0.054003 | solid state reaction, air | polycrystalline | Ohtaki1995JSSC | http://dx.doi.org/10.1006/jssc.1995.1384 |  |  | 212.03 | 4 | 5 | 20 | 10.6015 | Wang | http://dx.doi.org/10.1021/jp809049s | 164745 | 293 | 70837 |  | 62 | 8
700 |  | 0.060502 | -277.092 | 0.088833 | 1 |  |  | 0.0001269 |  |  | 0.1 | Ca0.9Pb0.1MnO3 | Ca0.9Pb0.1MnO3 | Ca1-xPbxMnO3 |  | CaMnO3 |  |  | 16.528 |  | 0.088833 | solid state reaction, air | polycrystalline | Ohtaki1995JSSC | http://dx.doi.org/10.1006/jssc.1995.1384 |  |  | 212.03 | 4 | 5 | 20 | 10.6015 | Wang | http://dx.doi.org/10.1021/jp809049s | 164745 | 293 | 76780 |  | 62 | 8
1000 |  | 0.046817 | -114.746 | 0.028123 | 1 |  |  | 2.8123e-05 |  |  | 0.1 | Ca0.9Pb0.1MnO3 | Ca0.9Pb0.1MnO3 | Ca1-xPbxMnO3 |  | CaMnO3 |  |  | 21.36 |  | 0.028123 | solid state reaction, air | polycrystalline | Ohtaki1995JSSC | http://dx.doi.org/10.1006/jssc.1995.1384 |  |  | 212.03 | 4 | 5 | 20 | 10.6015 | Wang | http://dx.doi.org/10.1021/jp809049s | 164745 | 293 | 13167 |  | 62 | 8
300 |  | 0.21499 | -348.389 | 0.016937 | 1 |  |  | 5.6455e-05 |  |  | 0.1 | Ca0.9In0.1MnO3 | Ca0.9In0.1MnO3 | Ca1-xInxMnO3 |  | CaMnO3 |  |  | 4.6513 |  | 0.016937 | solid state reaction, air | polycrystalline | Ohtaki1995JSSC | http://dx.doi.org/10.1006/jssc.1995.1384 |  |  | 212.03 | 4 | 5 | 20 | 10.6015 | Wang | http://dx.doi.org/10.1021/jp809049s | 164745 | 293 | 121370 |  | 62 | 8
400 |  | 0.20461 | -356.591 | 0.024858 | 1 |  |  | 6.2145e-05 |  |  | 0.1 | Ca0.9In0.1MnO3 | Ca0.9In0.1MnO3 | Ca1-xInxMnO3 |  | CaMnO3 |  |  | 4.8873 |  | 0.024858 | solid state reaction, air | polycrystalline | Ohtaki1995JSSC | http://dx.doi.org/10.1006/jssc.1995.1384 |  |  | 212.03 | 4 | 5 | 20 | 10.6015 | Wang | http://dx.doi.org/10.1021/jp809049s | 164745 | 293 | 127160 |  | 62 | 8
700 |  | 0.2308 | -410.971 | 0.051226 | 1 |  |  | 7.318e-05 |  |  | 0.1 | Ca0.9In0.1MnO3 | Ca0.9In0.1MnO3 | Ca1-xInxMnO3 |  | CaMnO3 |  |  | 4.3328 |  | 0.051226 | solid state reaction, air | polycrystalline | Ohtaki1995JSSC | http://dx.doi.org/10.1006/jssc.1995.1384 |  |  | 212.03 | 4 | 5 | 20 | 10.6015 | Wang | http://dx.doi.org/10.1021/jp809049s | 164745 | 293 | 168900 |  | 62 | 8
1000 |  | 0.17343 | -234.678 | 0.031755 | 1 |  |  | 3.1755e-05 |  |  | 0.1 | Ca0.9In0.1MnO3 | Ca0.9In0.1MnO3 | Ca1-xInxMnO3 |  | CaMnO3 |  |  | 5.7659 |  | 0.031755 | solid state reaction, air | polycrystalline | Ohtaki1995JSSC | http://dx.doi.org/10.1006/jssc.1995.1384 |  |  | 212.03 | 4 | 5 | 20 | 10.6015 | Wang | http://dx.doi.org/10.1021/jp809049s | 164745 | 293 | 55074 |  | 62 | 8
300 |  | 2.1979 | -283.848 | 0.0010997 | 1 |  |  | 3.6657e-06 |  |  | 0.1 | Ca0.9Sn0.1MnO3 | Ca0.9Sn0.1MnO3 | Ca1-xSnxMnO3 |  | CaMnO3 |  |  | 0.45497 |  | 0.0010997 | solid state reaction, air | polycrystalline | Ohtaki1995JSSC | http://dx.doi.org/10.1006/jssc.1995.1384 |  |  | 212.03 | 4 | 5 | 20 | 10.6015 | Wang | http://dx.doi.org/10.1021/jp809049s | 164745 | 293 | 80570 |  | 62 | 8
400 |  | 2.3016 | -281.694 | 0.0013791 | 1 |  |  | 3.4477e-06 |  |  | 0.1 | Ca0.9Sn0.1MnO3 | Ca0.9Sn0.1MnO3 | Ca1-xSnxMnO3 |  | CaMnO3 |  |  | 0.43448 |  | 0.0013791 | solid state reaction, air | polycrystalline | Ohtaki1995JSSC | http://dx.doi.org/10.1006/jssc.1995.1384 |  |  | 212.03 | 4 | 5 | 20 | 10.6015 | Wang | http://dx.doi.org/10.1021/jp809049s | 164745 | 293 | 79352 |  | 62 | 8
700 |  | 2.082 | -255.18 | 0.0021893 | 1 |  |  | 3.1276e-06 |  |  | 0.1 | Ca0.9Sn0.1MnO3 | Ca0.9Sn0.1MnO3 | Ca1-xSnxMnO3 |  | CaMnO3 |  |  | 0.48031 |  | 0.0021893 | solid state reaction, air | polycrystalline | Ohtaki1995JSSC | http://dx.doi.org/10.1006/jssc.1995.1384 |  |  | 212.03 | 4 | 5 | 20 | 10.6015 | Wang | http://dx.doi.org/10.1021/jp809049s | 164745 | 293 | 65117 |  | 62 | 8
1000 |  | 0.47868 | -145.433 | 0.0044186 | 1 |  |  | 4.4186e-06 |  |  | 0.1 | Ca0.9Sn0.1MnO3 | Ca0.9Sn0.1MnO3 | Ca1-xSnxMnO3 |  | CaMnO3 |  |  | 2.0891 |  | 0.0044186 | solid state reaction, air | polycrystalline | Ohtaki1995JSSC | http://dx.doi.org/10.1006/jssc.1995.1384 |  |  | 212.03 | 4 | 5 | 20 | 10.6015 | Wang | http://dx.doi.org/10.1021/jp809049s | 164745 | 293 | 21151 |  | 62 | 8
300 |  | 6.9754 | -476.683 | 0.00097726 | 1 |  |  | 3.2575e-06 | 0.00032687 | 2.9898 | 0 | CaMnO3 | CaMnO3 | CaMnO3 |  | CaMnO3 |  |  | 0.14336 |  | 0.00097726 | solid state reaction, air | polycrystalline | Ohtaki1995JSSC | http://dx.doi.org/10.1006/jssc.1995.1384 |  |  | 206.97 | 4 | 5 | 20 | 10.3485 | Poeppelmeier | http://dx.doi.org/10.1016/0022-4596(82)90292-4 | 35218 | 300 | 227230 | 3.5099e-05 | 62 | 8
400 |  | 2.8698 | -460.992 | 0.002962 | 1 |  |  | 7.4051e-06 | 0.00093196 | 3.1783 | 0 | CaMnO3 | CaMnO3 | CaMnO3 |  | CaMnO3 |  |  | 0.34845 |  | 0.002962 | solid state reaction, air | polycrystalline | Ohtaki1995JSSC | http://dx.doi.org/10.1006/jssc.1995.1384 |  |  | 206.97 | 4 | 5 | 20 | 10.3485 | Poeppelmeier | http://dx.doi.org/10.1016/0022-4596(82)90292-4 | 35218 | 300 | 212510 | 0.000107 | 62 | 8
700 |  | 0.48519 | -332.067 | 0.015909 | 1 |  |  | 2.2727e-05 | 0.0048043 | 3.3114 | 0 | CaMnO3 | CaMnO3 | CaMnO3 |  | CaMnO3 |  |  | 2.0611 |  | 0.015909 | solid state reaction, air | polycrystalline | Ohtaki1995JSSC | http://dx.doi.org/10.1006/jssc.1995.1384 |  |  | 206.97 | 4 | 5 | 20 | 10.3485 | Poeppelmeier | http://dx.doi.org/10.1016/0022-4596(82)90292-4 | 35218 | 300 | 110270 | 0.0010631 | 62 | 8
1000 |  | 0.087497 | -192.833 | 0.042498 | 1 |  |  | 4.2498e-05 | 0.012337 | 3.4447 | 0 | CaMnO3 | CaMnO3 | CaMnO3 |  | CaMnO3 |  |  | 11.429 |  | 0.042498 | solid state reaction, air | polycrystalline | Ohtaki1995JSSC | http://dx.doi.org/10.1006/jssc.1995.1384 |  |  | 206.97 | 4 | 5 | 20 | 10.3485 | Poeppelmeier | http://dx.doi.org/10.1016/0022-4596(82)90292-4 | 35218 | 300 | 37185 | 0.0080956 | 62 | 8
300 |  | 18.3684 | 1235.43 | 0.0024928 | 4 |  |  | 8.3093e-06 | 0.00037851 | 6.5859 | 0 | CuCrO2 | CuCrO2 | CuCr1-xMgxO2 |  | CuCrO2 |  |  | 0.054441 |  | 0.0024928 | solid state reaction, air | polycrystalline | Ono2006ICT | http://dx.doi.org/10.1109/ICT.2006.331288 |  | *res data at 300K/400K extrapolated from 600K | 131.06 | 3 | 4 | 12 | 10.9217 | Ono | http://dx.doi.org/10.1109/ICT.2006.331288 | 157800 | 300 | 1526300 | 6.051e-06 | 166 | 12
400 |  | 18.682 | 916.284 | 0.0017976 | 4 |  |  | 4.494e-06 | 0.00029203 | 6.1557 | 0 | CuCrO2 | CuCrO2 | CuCr1-xMgxO2 |  | CuCrO2 |  |  | 0.053527 |  | 0.0017976 | solid state reaction, air | polycrystalline | Ono2006ICT | http://dx.doi.org/10.1109/ICT.2006.331288 |  | *res data at 300K/400K extrapolated from 600K | 131.06 | 3 | 4 | 12 | 10.9217 | Ono | http://dx.doi.org/10.1109/ICT.2006.331288 | 157800 | 300 | 839580 | 8.4869e-06 | 166 | 12
700 |  | 3.4081 | 633.893 | 0.0082531 | 4 |  |  | 1.179e-05 | 0.0016897 | 4.8843 | 0 | CuCrO2 | CuCrO2 | CuCr1-xMgxO2 |  | CuCrO2 |  |  | 0.29342 |  | 0.0082531 | solid state reaction, air | polycrystalline | Ono2006ICT | http://dx.doi.org/10.1109/ICT.2006.331288 |  | *res data at 300K/400K extrapolated from 600K | 131.06 | 3 | 4 | 12 | 10.9217 | Ono | http://dx.doi.org/10.1109/ICT.2006.331288 | 157800 | 300 | 401820 | 0.00010261 | 166 | 12
1000 |  | 1.6644 | 617.422 | 0.022904 | 4 |  |  | 2.2904e-05 | 0.0061764 | 3.7083 | 0 | CuCrO2 | CuCrO2 | CuCr1-xMgxO2 |  | CuCrO2 |  |  | 0.60082 |  | 0.022904 | solid state reaction, air | polycrystalline | Ono2006ICT | http://dx.doi.org/10.1109/ICT.2006.331288 |  | *res data at 300K/400K extrapolated from 600K | 131.06 | 3 | 4 | 12 | 10.9217 | Ono | http://dx.doi.org/10.1109/ICT.2006.331288 | 157800 | 300 | 381210 | 0.00039533 | 166 | 12
300 |  | 6.1121 | 525.19 | 0.0013538 | 4 |  |  | 4.5128e-06 | 0.00019434 | 6.9663 | 0.01 | CuCr0.99Mg0.01O2 | CuCr0.99Mg0.01O2 | CuCr1-xMgxO2 |  | CuCrO2 |  |  | 0.16361 |  | 0.0013538 | solid state reaction, air | polycrystalline | Ono2006ICT | http://dx.doi.org/10.1109/ICT.2006.331288 |  | *res data at 300K/400K extrapolated from 600K | 131.06 | 3 | 4 | 12 | 10.9217 | Ono | http://dx.doi.org/10.1109/ICT.2006.331288 | 157801 | 300 | 275820 | 1.7192e-05 | 166 | 12
400 |  | 1.7577 | 444.688 | 0.0045001 | 4 |  |  | 1.125e-05 | 0.00070282 | 6.4029 | 0.01 | CuCr0.99Mg0.01O2 | CuCr0.99Mg0.01O2 | CuCr1-xMgxO2 |  | CuCrO2 |  |  | 0.56892 |  | 0.0045001 | solid state reaction, air | polycrystalline | Ono2006ICT | http://dx.doi.org/10.1109/ICT.2006.331288 |  |  | 131.06 | 3 | 4 | 12 | 10.9217 | Ono | http://dx.doi.org/10.1109/ICT.2006.331288 | 157801 | 300 | 197750 | 8.6721e-05 | 166 | 12
700 |  | 0.47221 | 428.212 | 0.027182 | 4 |  |  | 3.8831e-05 | 0.0047652 | 5.7042 | 0.01 | CuCr0.99Mg0.01O2 | CuCr0.99Mg0.01O2 | CuCr1-xMgxO2 |  | CuCrO2 |  |  | 2.1177 |  | 0.027182 | solid state reaction, air | polycrystalline | Ono2006ICT | http://dx.doi.org/10.1109/ICT.2006.331288 |  |  | 131.06 | 3 | 4 | 12 | 10.9217 | Ono | http://dx.doi.org/10.1109/ICT.2006.331288 | 157801 | 300 | 183370 | 0.00063409 | 166 | 12
1000 |  | 0.36599 | 445.826 | 0.054308 | 4 |  |  | 5.4308e-05 | 0.010977 | 4.9475 | 0.01 | CuCr0.99Mg0.01O2 | CuCr0.99Mg0.01O2 | CuCr1-xMgxO2 |  | CuCrO2 |  |  | 2.7323 |  | 0.054308 | solid state reaction, air | polycrystalline | Ono2006ICT | http://dx.doi.org/10.1109/ICT.2006.331288 |  |  | 131.06 | 3 | 4 | 12 | 10.9217 | Ono | http://dx.doi.org/10.1109/ICT.2006.331288 | 157801 | 300 | 198760 | 0.0013475 | 166 | 12
300 |  | 1.0452 | 311.548 | 0.0027859 | 4 |  |  | 9.2862e-06 | 0.00036859 | 7.5581 | 0.02 | CuCr0.98Mg0.02O2 | CuCr0.98Mg0.02O2 | CuCr1-xMgxO2 |  | CuCrO2 |  |  | 0.95673 |  | 0.0027859 | solid state reaction, air | polycrystalline | Ono2006ICT | http://dx.doi.org/10.1109/ICT.2006.331288 |  |  | 131.12 | 3 | 4 | 12 | 10.9267 | Ono | http://dx.doi.org/10.1109/ICT.2006.331288 | 157802 | 300 | 97062 | 9.2659e-05 | 166 | 12
400 |  | 0.56922 | 332.182 | 0.0077542 | 4 |  |  | 1.9385e-05 | 0.0011559 | 6.7086 | 0.02 | CuCr0.98Mg0.02O2 | CuCr0.98Mg0.02O2 | CuCr1-xMgxO2 |  | CuCrO2 |  |  | 1.7568 |  | 0.0077542 | solid state reaction, air | polycrystalline | Ono2006ICT | http://dx.doi.org/10.1109/ICT.2006.331288 |  |  | 131.12 | 3 | 4 | 12 | 10.9267 | Ono | http://dx.doi.org/10.1109/ICT.2006.331288 | 157802 | 300 | 110340 | 0.00025559 | 166 | 12
700 |  | 0.26508 | 367.981 | 0.035758 | 4 |  |  | 5.1082e-05 | 0.0061252 | 5.8378 | 0.02 | CuCr0.98Mg0.02O2 | CuCr0.98Mg0.02O2 | CuCr1-xMgxO2 |  | CuCrO2 |  |  | 3.7724 |  | 0.035758 | solid state reaction, air | polycrystalline | Ono2006ICT | http://dx.doi.org/10.1109/ICT.2006.331288 |  |  | 131.12 | 3 | 4 | 12 | 10.9267 | Ono | http://dx.doi.org/10.1109/ICT.2006.331288 | 157802 | 300 | 135410 | 0.0011037 | 166 | 12
1000 |  | 0.23218 | 403.782 | 0.070223 | 4 |  |  | 7.0223e-05 | 0.01453 | 4.833 | 0.02 | CuCr0.98Mg0.02O2 | CuCr0.98Mg0.02O2 | CuCr1-xMgxO2 |  | CuCrO2 |  |  | 4.3071 |  | 0.070223 | solid state reaction, air | polycrystalline | Ono2006ICT | http://dx.doi.org/10.1109/ICT.2006.331288 |  |  | 131.12 | 3 | 4 | 12 | 10.9267 | Ono | http://dx.doi.org/10.1109/ICT.2006.331288 | 157802 | 300 | 163040 | 0.0021745 | 166 | 12
300 |  | 0.10174 | 199.047 | 0.011683 | 4 |  |  | 3.8944e-05 | 0.0016364 | 7.1396 | 0.03 | CuCr0.97Mg0.03O2 | CuCr0.97Mg0.03O2 | CuCr1-xMgxO2 |  | CuCrO2 |  |  | 9.8295 |  | 0.011683 | solid state reaction, air | polycrystalline | Ono2006ICT | http://dx.doi.org/10.1109/ICT.2006.331288 |  |  | 131.14 | 3 | 4 | 12 | 10.9283 | Ono | http://dx.doi.org/10.1109/ICT.2006.331288 | 157803 | 300 | 39620 | 0.0010078 | 166 | 12
400 |  | 0.069316 | 241.278 | 0.033594 | 4 |  |  | 8.3985e-05 | 0.0051997 | 6.4607 | 0.03 | CuCr0.97Mg0.03O2 | CuCr0.97Mg0.03O2 | CuCr1-xMgxO2 |  | CuCrO2 |  |  | 14.427 |  | 0.033594 | solid state reaction, air | polycrystalline | Ono2006ICT | http://dx.doi.org/10.1109/ICT.2006.331288 |  |  | 131.14 | 3 | 4 | 12 | 10.9283 | Ono | http://dx.doi.org/10.1109/ICT.2006.331288 | 157803 | 300 | 58215 | 0.0021794 | 166 | 12
700 |  | 0.048523 | 289.576 | 0.12097 | 4 |  |  | 0.00017281 | 0.02135 | 5.6659 | 0.03 | CuCr0.97Mg0.03O2 | CuCr0.97Mg0.03O2 | CuCr1-xMgxO2 |  | CuCrO2 |  |  | 20.609 |  | 0.12097 | solid state reaction, air | polycrystalline | Ono2006ICT | http://dx.doi.org/10.1109/ICT.2006.331288 |  |  | 131.14 | 3 | 4 | 12 | 10.9283 | Ono | http://dx.doi.org/10.1109/ICT.2006.331288 | 157803 | 300 | 83854 | 0.0062125 | 166 | 12
1000 |  | 0.047056 | 325.374 | 0.22499 | 4 |  |  | 0.00022499 | 0.047105 | 4.7763 | 0.03 | CuCr0.97Mg0.03O2 | CuCr0.97Mg0.03O2 | CuCr1-xMgxO2 |  | CuCrO2 |  |  | 21.252 |  | 0.22499 | solid state reaction, air | polycrystalline | Ono2006ICT | http://dx.doi.org/10.1109/ICT.2006.331288 |  |  | 131.14 | 3 | 4 | 12 | 10.9283 | Ono | http://dx.doi.org/10.1109/ICT.2006.331288 | 157803 | 300 | 105870 | 0.010856 | 166 | 12
300 |  | 0.10668 | 196.762 | 0.010887 | 4 |  |  | 3.629e-05 | 0.0011715 | 9.2934 | 0.04 | CuCr0.96Mg0.04O2 | CuCr0.96Mg0.04O2 | CuCr1-xMgxO2 |  | CuCrO2 |  |  | 9.3736 |  | 0.010887 | solid state reaction, air | polycrystalline | Ono2006ICT | http://dx.doi.org/10.1109/ICT.2006.331288 |  |  | 131.2 | 3 | 4 | 12 | 10.9333 | Ono | http://dx.doi.org/10.1109/ICT.2006.331288 | 157804 | 300 | 38715 | 0.00073831 | 166 | 12
400 |  | 0.066099 | 225.369 | 0.030736 | 4 |  |  | 7.6841e-05 | 0.0035059 | 8.7669 | 0.04 | CuCr0.96Mg0.04O2 | CuCr0.96Mg0.04O2 | CuCr1-xMgxO2 |  | CuCrO2 |  |  | 15.129 |  | 0.030736 | solid state reaction, air | polycrystalline | Ono2006ICT | http://dx.doi.org/10.1109/ICT.2006.331288 |  |  | 131.2 | 3 | 4 | 12 | 10.9333 | Ono | http://dx.doi.org/10.1109/ICT.2006.331288 | 157804 | 300 | 50791 | 0.0016843 | 166 | 12
700 |  | 0.0469 | 270.256 | 0.10901 | 4 |  |  | 0.00015573 | 0.013673 | 7.9727 | 0.04 | CuCr0.96Mg0.04O2 | CuCr0.96Mg0.04O2 | CuCr1-xMgxO2 |  | CuCrO2 |  |  | 21.322 |  | 0.10901 | solid state reaction, air | polycrystalline | Ono2006ICT | http://dx.doi.org/10.1109/ICT.2006.331288 |  |  | 131.2 | 3 | 4 | 12 | 10.9333 | Ono | http://dx.doi.org/10.1109/ICT.2006.331288 | 157804 | 300 | 73038 | 0.0045678 | 166 | 12
1000 |  | 0.044266 | 303.784 | 0.20848 | 4 |  |  | 0.00020848 | 0.030416 | 6.8542 | 0.04 | CuCr0.96Mg0.04O2 | CuCr0.96Mg0.04O2 | CuCr1-xMgxO2 |  | CuCrO2 |  |  | 22.59 |  | 0.20848 | solid state reaction, air | polycrystalline | Ono2006ICT | http://dx.doi.org/10.1109/ICT.2006.331288 |  |  | 131.2 | 3 | 4 | 12 | 10.9333 | Ono | http://dx.doi.org/10.1109/ICT.2006.331288 | 157804 | 300 | 92285 | 0.0080419 | 166 | 12
300 |  | 0.075447 | 208.131 | 0.017225 | 4 |  |  | 5.7416e-05 | 0.0018089 | 9.5221 | 0.05 | CuCr0.95Mg0.05O2 | CuCr0.95Mg0.05O2 | CuCr1-xMgxO2 |  | CuCrO2 |  |  | 13.254 |  | 0.017225 | solid state reaction, air | polycrystalline | Ono2006ICT | http://dx.doi.org/10.1109/ICT.2006.331288 |  |  | 131.16 | 3 | 4 | 12 | 10.93 | Ono | http://dx.doi.org/10.1109/ICT.2006.331288 | 157805 | 300 | 43319 | 0.0010189 | 166 | 12
400 |  | 0.054649 | 241.265 | 0.042606 | 4 |  |  | 0.00010651 | 0.0047257 | 9.0158 | 0.05 | CuCr0.95Mg0.05O2 | CuCr0.95Mg0.05O2 | CuCr1-xMgxO2 |  | CuCrO2 |  |  | 18.299 |  | 0.042606 | solid state reaction, air | polycrystalline | Ono2006ICT | http://dx.doi.org/10.1109/ICT.2006.331288 |  |  | 131.16 | 3 | 4 | 12 | 10.93 | Ono | http://dx.doi.org/10.1109/ICT.2006.331288 | 157805 | 300 | 58209 | 0.0019809 | 166 | 12
700 |  | 0.040665 | 281.605 | 0.13651 | 4 |  |  | 0.00019501 | 0.01688 | 8.0871 | 0.05 | CuCr0.95Mg0.05O2 | CuCr0.95Mg0.05O2 | CuCr1-xMgxO2 |  | CuCrO2 |  |  | 24.591 |  | 0.13651 | solid state reaction, air | polycrystalline | Ono2006ICT | http://dx.doi.org/10.1109/ICT.2006.331288 |  |  | 131.16 | 3 | 4 | 12 | 10.93 | Ono | http://dx.doi.org/10.1109/ICT.2006.331288 | 157805 | 300 | 79301 | 0.0051937 | 166 | 12
1000 |  | 0.0408 | 325.387 | 0.2595 | 4 |  |  | 0.0002595 | 0.037136 | 6.9878 | 0.05 | CuCr0.95Mg0.05O2 | CuCr0.95Mg0.05O2 | CuCr1-xMgxO2 |  | CuCrO2 |  |  | 24.51 |  | 0.2595 | solid state reaction, air | polycrystalline | Ono2006ICT | http://dx.doi.org/10.1109/ICT.2006.331288 |  |  | 131.16 | 3 | 4 | 12 | 10.93 | Ono | http://dx.doi.org/10.1109/ICT.2006.331288 | 157805 | 300 | 105880 | 0.0085582 | 166 | 12
300 |  | 0.000295 | 81.9 | 0.68259 | 3 |  |  | 0.0022753 | 0.035775 | 19.08 |  | NaCo2O4 | NaCo2O4 | NaxCo2O4 |  | NaxCo2O4 |  |  | 3392.1 |  | 0.68259 | flux (NaCl), air | single crystal | Fujita2001JJAPP1 | http://dx.doi.org/10.1143/JJAP.40.4644 |  |  | 75.67 | 1 | 7 | 7 | 10.81 | Jansen | http://dx.doi.org/10.1002/zaac.19744080203 | 21001 | 300 | 6707.6 | 0.13014 | 194 | 24 | Nothing Stated
400 |  | 0.000354 | 98 | 1.0855 | 3 |  |  | 0.0027138 | 0.080229 | 13.53 |  | NaCo2O4 | NaCo2O4 | NaxCo2O4 |  | NaxCo2O4 |  |  | 2825.7 |  | 1.0855 | flux (NaCl), air | single crystal | Fujita2001JJAPP1 | http://dx.doi.org/10.1143/JJAP.40.4644 |  |  | 75.67 | 1 | 7 | 7 | 10.81 | Jansen | http://dx.doi.org/10.1002/zaac.19744080203 | 21001 | 300 | 9604 | 0.20383 | 194 | 24 | Nothing Stated
700 |  | 0.000484 | 146 | 3.081 | 3 |  |  | 0.0044014 | 0.54029 | 5.7025 |  | NaCo2O4 | NaCo2O4 | NaxCo2O4 |  | NaxCo2O4 |  |  | 2064.8 |  | 3.081 | flux (NaCl), air | single crystal | Fujita2001JJAPP1 | http://dx.doi.org/10.1143/JJAP.40.4644 |  |  | 75.67 | 1 | 7 | 7 | 10.81 | Jansen | http://dx.doi.org/10.1002/zaac.19744080203 | 21001 | 300 | 21316 | 0.61845 | 194 | 24 | Nothing Stated
1000 |  | 0.0006 | 200 | 6.6667 | 3 |  |  | 0.0066667 | 1.3994 | 4.7639 |  | NaCo2O4 | NaCo2O4 | NaxCo2O4 |  | NaxCo2O4 |  |  | 1666.7 |  | 6.6667 | flux (NaCl), air | single crystal | Fujita2001JJAPP1 | http://dx.doi.org/10.1143/JJAP.40.4644 |  | *values at 800 K | 75.67 | 1 | 7 | 7 | 10.81 | Jansen | http://dx.doi.org/10.1002/zaac.19744080203 | 21001 | 300 | 40000 | 0.85364 | 194 | 24 | Nothing Stated
300 |  | 0.00211 | 104 | 0.15407 | 3 |  |  | 0.00051358 | 0.080921 | 1.904 |  | NaCo2O4 | NaCo2O4 | NaxCo2O4 |  | NaxCo2O4 |  |  | 474.83 |  | 0.15407 | solid state reaction, air | polycrystalline | Fujita2001JJAPP1 | http://dx.doi.org/10.1143/JJAP.40.4644 |  |  | 75.67 | 1 | 7 | 7 | 10.81 | Jansen | http://dx.doi.org/10.1002/zaac.19744080203 | 21001 | 300 | 10816 | 0.18255 | 194 | 24 | Nothing Stated
400 |  | 0.00253 | 118 | 0.22023 | 3 |  |  | 0.00055057 | 0.12008 | 1.834 |  | NaCo2O4 | NaCo2O4 | NaxCo2O4 |  | NaxCo2O4 |  |  | 395.41 |  | 0.22023 | solid state reaction, air | polycrystalline | Fujita2001JJAPP1 | http://dx.doi.org/10.1143/JJAP.40.4644 |  |  | 75.67 | 1 | 7 | 7 | 10.81 | Jansen | http://dx.doi.org/10.1002/zaac.19744080203 | 21001 | 300 | 13924 | 0.21043 | 194 | 24 | Nothing Stated
700 |  | 0.0034 | 161 | 0.53367 | 3 |  |  | 0.00076238 | 0.25498 | 2.093 |  | NaCo2O4 | NaCo2O4 | NaxCo2O4 |  | NaxCo2O4 |  |  | 294.12 |  | 0.53367 | solid state reaction, air | polycrystalline | Fujita2001JJAPP1 | http://dx.doi.org/10.1143/JJAP.40.4644 |  |  | 75.67 | 1 | 7 | 7 | 10.81 | Jansen | http://dx.doi.org/10.1002/zaac.19744080203 | 21001 | 300 | 25921 | 0.24002 | 194 | 24 | Nothing Stated
1000 |  | 0.004 | 175 | 0.76563 | 3 |  |  | 0.00076563 | 0.3443 | 2.2237 |  | NaCo2O4 | NaCo2O4 | NaxCo2O4 |  | NaxCo2O4 |  |  | 250 |  | 0.76563 | solid state reaction, air | polycrystalline | Fujita2001JJAPP1 | http://dx.doi.org/10.1143/JJAP.40.4644 |  | *values at 800 K | 75.67 | 1 | 7 | 7 | 10.81 | Jansen | http://dx.doi.org/10.1002/zaac.19744080203 | 21001 | 300 | 30625 | 0.27432 | 194 | 24 | Nothing Stated
700 |  | 0.084836 | -159.904 | 0.021098 | 2 |  |  | 3.014e-05 |  |  | 0 | ZnO | ZnO | Zn1-x-yAlxTiyO |  | ZnO |  |  | 11.787 |  | 0.021098 | solid state reaction, air | polycrystalline | Park2007JECS | http://dx.doi.org/10.1016/j.jeurceramsoc.2006.04.012 |  |  | 47.62 | 2 | 2 | 4 | 11.905 | Abrahams | http://dx.doi.org/10.1107/S0567740869003876 | 26170 | 295 | 25569 |  | 186 | 12 | Carriers were electrions, nothing specific
1000 |  | 0.060526 | -190.963 | 0.060249 | 2 |  |  | 6.0249e-05 |  |  | 0 | ZnO | ZnO | Zn1-x-yAlxTiyO |  | ZnO |  |  | 16.522 |  | 0.060249 | solid state reaction, air | polycrystalline | Park2007JECS | http://dx.doi.org/10.1016/j.jeurceramsoc.2006.04.012 |  |  | 47.62 | 2 | 2 | 4 | 11.905 | Abrahams | http://dx.doi.org/10.1107/S0567740869003876 | 26170 | 295 | 36467 |  | 186 | 12 | Carriers were electrions, nothing specific
700 |  | 0.068092 | -133.608 | 0.018351 | 2 |  |  | 2.6216e-05 |  |  | 0.02 | Zn0.98Al0.02O | Zn0.98Al0.02O | Zn1-x-yAlxTiyO |  | ZnO |  |  | 14.686 |  | 0.018351 | solid state reaction, air | polycrystalline | Park2007JECS | http://dx.doi.org/10.1016/j.jeurceramsoc.2006.04.012 |  |  | 47.62 | 2 | 2 | 4 | 11.905 | Abrahams | http://dx.doi.org/10.1107/S0567740869003876 | 26170 | 295 | 17851 |  | 186 | 12 | Carriers were electrions, nothing specific
1000 |  | 0.02543 | -182.054 | 0.13033 | 2 |  |  | 0.00013033 |  |  | 0.02 | Zn0.98Al0.02O | Zn0.98Al0.02O | Zn1-x-yAlxTiyO |  | ZnO |  |  | 39.324 |  | 0.13033 | solid state reaction, air | polycrystalline | Park2007JECS | http://dx.doi.org/10.1016/j.jeurceramsoc.2006.04.012 |  |  | 47.62 | 2 | 2 | 4 | 11.905 | Abrahams | http://dx.doi.org/10.1107/S0567740869003876 | 26170 | 295 | 33144 |  | 186 | 12 | Carriers were electrions, nothing specific
700 |  | 0.04976 | -124.909 | 0.021949 | 2 |  |  | 3.1355e-05 |  |  | 0.03 | Zn0.97Al0.03O | Zn0.97Al0.03O | Zn1-x-yAlxTiyO |  | ZnO |  |  | 20.097 |  | 0.021949 | solid state reaction, air | polycrystalline | Park2007JECS | http://dx.doi.org/10.1016/j.jeurceramsoc.2006.04.012 |  |  | 47.62 | 2 | 2 | 4 | 11.905 | Abrahams | http://dx.doi.org/10.1107/S0567740869003876 | 26170 | 295 | 15602 |  | 186 | 12 | Carriers were electrions, nothing specific
1000 |  | 0.019382 | -173.573 | 0.15544 | 2 |  |  | 0.00015544 |  |  | 0.03 | Zn0.97Al0.03O | Zn0.97Al0.03O | Zn1-x-yAlxTiyO |  | ZnO |  |  | 51.594 |  | 0.15544 | solid state reaction, air | polycrystalline | Park2007JECS | http://dx.doi.org/10.1016/j.jeurceramsoc.2006.04.012 |  |  | 47.62 | 2 | 2 | 4 | 11.905 | Abrahams | http://dx.doi.org/10.1107/S0567740869003876 | 26170 | 295 | 30128 |  | 186 | 12 | Carriers were electrions, nothing specific
700 |  | 0.046832 | -112.738 | 0.018997 | 2 |  |  | 2.7139e-05 |  |  | 0.05 | Zn0.95Al0.05O | Zn0.95Al0.05O | Zn1-x-yAlxTiyO |  | ZnO |  |  | 21.353 |  | 0.018997 | solid state reaction, air | polycrystalline | Park2007JECS | http://dx.doi.org/10.1016/j.jeurceramsoc.2006.04.012 |  |  | 47.62 | 2 | 2 | 4 | 11.905 | Abrahams | http://dx.doi.org/10.1107/S0567740869003876 | 26170 | 295 | 12710 |  | 186 | 12 | Carriers were electrions, nothing specific
1000 |  | 0.018319 | -164.443 | 0.14762 | 2 |  |  | 0.00014762 |  |  | 0.05 | Zn0.95Al0.05O | Zn0.95Al0.05O | Zn1-x-yAlxTiyO |  | ZnO |  |  | 54.589 |  | 0.14762 | solid state reaction, air | polycrystalline | Park2007JECS | http://dx.doi.org/10.1016/j.jeurceramsoc.2006.04.012 |  |  | 47.62 | 2 | 2 | 4 | 11.905 | Abrahams | http://dx.doi.org/10.1107/S0567740869003876 | 26170 | 295 | 27042 |  | 186 | 12 | Carriers were electrions, nothing specific
700 |  | 0.033824 | -170.775 | 0.060357 | 2 |  |  | 8.6224e-05 |  |  | 0.025 | Zn0.97Al0.025Ti0.005O | Zn0.97Al0.025Ti0.005O | Zn1-x-yAlxTiyO |  | ZnO |  |  | 29.565 |  | 0.060357 | solid state reaction, air | polycrystalline | Park2007JECS | http://dx.doi.org/10.1016/j.jeurceramsoc.2006.04.012 |  |  | 47.62 | 2 | 2 | 4 | 11.905 | Abrahams | http://dx.doi.org/10.1107/S0567740869003876 | 26170 | 295 | 29164 |  | 186 | 12 | Carriers were electrions, nothing specific
1000 |  | 0.017395 | -217.259 | 0.27135 | 2 |  |  | 0.00027135 |  |  | 0.025 | Zn0.97Al0.025Ti0.005O | Zn0.97Al0.025Ti0.005O | Zn1-x-yAlxTiyO |  | ZnO |  |  | 57.488 |  | 0.27135 | solid state reaction, air | polycrystalline | Park2007JECS | http://dx.doi.org/10.1016/j.jeurceramsoc.2006.04.012 |  |  | 47.62 | 2 | 2 | 4 | 11.905 | Abrahams | http://dx.doi.org/10.1107/S0567740869003876 | 26170 | 295 | 47201 |  | 186 | 12 | Carriers were electrions, nothing specific
700 |  | 0.029403 | -147.96 | 0.052118 | 2 |  |  | 7.4455e-05 |  |  | 0.02 | Zn0.97Al0.02Ti0.01O | Zn0.97Al0.02Ti0.01O | Zn1-x-yAlxTiyO |  | ZnO |  |  | 34.01 |  | 0.052118 | solid state reaction, air | polycrystalline | Park2007JECS | http://dx.doi.org/10.1016/j.jeurceramsoc.2006.04.012 |  |  | 47.62 | 2 | 2 | 4 | 11.905 | Abrahams | http://dx.doi.org/10.1107/S0567740869003876 | 26170 | 295 | 21892 |  | 186 | 12 | Carriers were electrions, nothing specific
1000 |  | 0.015899 | -212.256 | 0.28337 | 2 |  |  | 0.00028337 |  |  | 0.02 | Zn0.97Al0.02Ti0.01O | Zn0.97Al0.02Ti0.01O | Zn1-x-yAlxTiyO |  | ZnO |  |  | 62.899 |  | 0.28337 | solid state reaction, air | polycrystalline | Park2007JECS | http://dx.doi.org/10.1016/j.jeurceramsoc.2006.04.012 |  |  | 47.62 | 2 | 2 | 4 | 11.905 | Abrahams | http://dx.doi.org/10.1107/S0567740869003876 | 26170 | 295 | 45053 |  | 186 | 12 | Carriers were electrions, nothing specific
700 |  | 0.026005 | -143.177 | 0.055181 | 2 |  |  | 7.883e-05 |  |  | 0.015 | Zn0.97Al0.015Ti0.015O | Zn0.97Al0.015Ti0.015O | Zn1-x-yAlxTiyO |  | ZnO |  |  | 38.454 |  | 0.055181 | solid state reaction, air | polycrystalline | Park2007JECS | http://dx.doi.org/10.1016/j.jeurceramsoc.2006.04.012 |  |  | 47.62 | 2 | 2 | 4 | 11.905 | Abrahams | http://dx.doi.org/10.1107/S0567740869003876 | 26170 | 295 | 20500 |  | 186 | 12 | Carriers were electrions, nothing specific
1000 |  | 0.014455 | -205.305 | 0.29159 | 2 |  |  | 0.00029159 |  |  | 0.015 | Zn0.97Al0.015Ti0.015O | Zn0.97Al0.015Ti0.015O | Zn1-x-yAlxTiyO |  | ZnO |  |  | 69.179 |  | 0.29159 | solid state reaction, air | polycrystalline | Park2007JECS | http://dx.doi.org/10.1016/j.jeurceramsoc.2006.04.012 |  |  | 47.62 | 2 | 2 | 4 | 11.905 | Abrahams | http://dx.doi.org/10.1107/S0567740869003876 | 26170 | 295 | 42150 |  | 186 | 12 | Carriers were electrions, nothing specific
700 |  | 0.023523 | -139.044 | 0.057533 | 2 |  |  | 8.219e-05 |  |  | 0.01 | Zn0.97Al0.01Ti0.02O | Zn0.97Al0.01Ti0.02O | Zn1-x-yAlxTiyO |  | ZnO |  |  | 42.512 |  | 0.057533 | solid state reaction, air | polycrystalline | Park2007JECS | http://dx.doi.org/10.1016/j.jeurceramsoc.2006.04.012 |  |  | 47.62 | 2 | 2 | 4 | 11.905 | Abrahams | http://dx.doi.org/10.1107/S0567740869003876 | 26170 | 295 | 19333 |  | 186 | 12 | Carriers were electrions, nothing specific
1000 |  | 0.013252 | -195.093 | 0.28721 | 2 |  |  | 0.00028721 |  |  | 0.01 | Zn0.97Al0.01Ti0.02O | Zn0.97Al0.01Ti0.02O | Zn1-x-yAlxTiyO |  | ZnO |  |  | 75.459 |  | 0.28721 | solid state reaction, air | polycrystalline | Park2007JECS | http://dx.doi.org/10.1016/j.jeurceramsoc.2006.04.012 |  |  | 47.62 | 2 | 2 | 4 | 11.905 | Abrahams | http://dx.doi.org/10.1107/S0567740869003876 | 26170 | 295 | 38061 |  | 186 | 12 | Carriers were electrions, nothing specific
300 |  | 0.0097479 | -178.765 | 0.09835 | 7 |  |  | 0.00032783 | 0.024064 | 4.087 | 0 | Zr0.5Hf0.5NiSn | Zr0.5Hf0.5NiSn | (Zr0.5Hf0.5)1-xTixNiSn |  | ZrNiSn |  |  | 102.59 |  | 0.09835 | arc-melted, Ar | polycrystalline | Sakurada2005APL | http://dx.doi.org/10.1063/1.1868063 |  |  | 226.87 | 4 | 3 | 12 | 18.9058 | Skolozdra | http://dx.doi.org/10.1016/0304-8853(93)90861-U | 646828 | 300 | 31957 | 0.018374 | 216 | 96 | Carriers were electrions, nothing specific
400 |  | 0.0062572 | -208.592 | 0.27815 | 7 |  |  | 0.00069537 | 0.078795 | 3.53 | 0 | Zr0.5Hf0.5NiSn | Zr0.5Hf0.5NiSn | (Zr0.5Hf0.5)1-xTixNiSn |  | ZrNiSn |  |  | 159.82 |  | 0.27815 | arc-melted, Ar | polycrystalline | Sakurada2005APL | http://dx.doi.org/10.1063/1.1868063 |  |  | 226.87 | 4 | 3 | 12 | 18.9058 | Skolozdra | http://dx.doi.org/10.1016/0304-8853(93)90861-U | 646828 | 300 | 43511 | 0.044187 | 216 | 96 | Carriers were electrions, nothing specific
700 |  | 0.0021667 | -236.062 | 1.8004 | 7 |  |  | 0.0025719 | 0.5499 | 3.274 | 0 | Zr0.5Hf0.5NiSn | Zr0.5Hf0.5NiSn | (Zr0.5Hf0.5)1-xTixNiSn |  | ZrNiSn |  |  | 461.54 |  | 1.8004 | arc-melted, Ar | polycrystalline | Sakurada2005APL | http://dx.doi.org/10.1063/1.1868063 |  |  | 226.87 | 4 | 3 | 12 | 18.9058 | Skolozdra | http://dx.doi.org/10.1016/0304-8853(93)90861-U | 646828 | 300 | 55725 | 0.24078 | 216 | 96 | Carriers were electrions, nothing specific
300 |  | 0.0090432 | -188.659 | 0.11807 | 7 |  |  | 0.00039358 | 0.030958 | 3.814 | 0.2 | Zr0.4Hf0.4Ti0.2NiSn | Zr0.4Hf0.4Ti0.2NiSn | (Zr0.5Hf0.5)1-xTixNiSn |  | ZrNiSn |  |  | 110.58 |  | 0.11807 | arc-melted, Ar | polycrystalline | Sakurada2005APL | http://dx.doi.org/10.1063/1.1868063 |  |  | 226.87 | 4 | 3 | 12 | 18.9058 | Skolozdra | http://dx.doi.org/10.1016/0304-8853(93)90861-U | 646828 | 300 | 35592 | 0.021223 | 216 | 96 | Carriers were electrions, nothing specific
400 |  | 0.0051145 | -233.589 | 0.42673 | 7 |  |  | 0.0010668 | 0.12757 | 3.345 | 0.2 | Zr0.4Hf0.4Ti0.2NiSn | Zr0.4Hf0.4Ti0.2NiSn | (Zr0.5Hf0.5)1-xTixNiSn |  | ZrNiSn |  |  | 195.52 |  | 0.42673 | arc-melted, Ar | polycrystalline | Sakurada2005APL | http://dx.doi.org/10.1063/1.1868063 |  |  | 226.87 | 4 | 3 | 12 | 18.9058 | Skolozdra | http://dx.doi.org/10.1016/0304-8853(93)90861-U | 646828 | 300 | 54564 | 0.057049 | 216 | 96 | Carriers were electrions, nothing specific
700 |  | 0.0017666 | -276.689 | 3.0334 | 7 |  |  | 0.0043335 | 0.94914 | 3.196 | 0.2 | Zr0.4Hf0.4Ti0.2NiSn | Zr0.4Hf0.4Ti0.2NiSn | (Zr0.5Hf0.5)1-xTixNiSn |  | ZrNiSn |  |  | 566.05 |  | 3.0334 | arc-melted, Ar | polycrystalline | Sakurada2005APL | http://dx.doi.org/10.1063/1.1868063 |  |  | 226.87 | 4 | 3 | 12 | 18.9058 | Skolozdra | http://dx.doi.org/10.1016/0304-8853(93)90861-U | 646828 | 300 | 76557 | 0.30251 | 216 | 96 | Carriers were electrions, nothing specific
300 |  | 0.0086051 | -369.912 | 0.47705 | 7 |  |  | 0.0015902 | 0.15049 | 3.17 | 0.3 | Zr0.35Hf0.35Ti0.3NiSn | Zr0.35Hf0.35Ti0.3NiSn | (Zr0.5Hf0.5)1-xTixNiSn |  | ZrNiSn |  |  | 116.21 |  | 0.47705 | arc-melted, Ar | polycrystalline | Sakurada2005APL | http://dx.doi.org/10.1063/1.1868063 |  |  | 226.87 | 4 | 3 | 12 | 18.9058 | Skolozdra | http://dx.doi.org/10.1016/0304-8853(93)90861-U | 646828 | 300 | 136830 | 0.026835 | 216 | 96 | Carriers were electrions, nothing specific
400 |  | 0.0055525 | -379.426 | 1.0371 | 7 |  |  | 0.0025928 | 0.36557 | 2.837 | 0.3 | Zr0.35Hf0.35Ti0.3NiSn | Zr0.35Hf0.35Ti0.3NiSn | (Zr0.5Hf0.5)1-xTixNiSn |  | ZrNiSn |  |  | 180.1 |  | 1.0371 | arc-melted, Ar | polycrystalline | Sakurada2005APL | http://dx.doi.org/10.1063/1.1868063 |  |  | 226.87 | 4 | 3 | 12 | 18.9058 | Skolozdra | http://dx.doi.org/10.1016/0304-8853(93)90861-U | 646828 | 300 | 143960 | 0.061959 | 216 | 96 | Carriers were electrions, nothing specific
700 |  | 0.0022809 | -348.046 | 3.7176 | 7 |  |  | 0.0053108 | 1.2636 | 2.942 | 0.3 | Zr0.35Hf0.35Ti0.3NiSn | Zr0.35Hf0.35Ti0.3NiSn | (Zr0.5Hf0.5)1-xTixNiSn |  | ZrNiSn |  |  | 438.42 |  | 3.7176 | arc-melted, Ar | polycrystalline | Sakurada2005APL | http://dx.doi.org/10.1063/1.1868063 |  |  | 226.87 | 4 | 3 | 12 | 18.9058 | Skolozdra | http://dx.doi.org/10.1016/0304-8853(93)90861-U | 646828 | 300 | 121140 | 0.25453 | 216 | 96 | Carriers were electrions, nothing specific
300 |  | 0.0047575 | -311.579 | 0.61218 | 7 |  |  | 0.0020406 | 0.19989 | 3.0626 | 0.5 | Zr0.25Hf0.25Ti0.5NiSn | Zr0.25Hf0.25Ti0.5NiSn | (Zr0.5Hf0.5)1-xTixNiSn |  | ZrNiSn |  |  | 210.2 |  | 0.61218 | arc-melted, Ar | polycrystalline | Sakurada2005APL | http://dx.doi.org/10.1063/1.1868063 |  |  | 226.87 | 4 | 3 | 12 | 18.9058 | Skolozdra | http://dx.doi.org/10.1016/0304-8853(93)90861-U | 646828 | 300 | 97081 | 0.050239 | 216 | 96 | Carriers were electrions, nothing specific
400 |  | 0.0033813 | -329.939 | 1.2878 | 7 |  |  | 0.0032195 | 0.42884 | 3.003 | 0.5 | Zr0.25Hf0.25Ti0.5NiSn | Zr0.25Hf0.25Ti0.5NiSn | (Zr0.5Hf0.5)1-xTixNiSn |  | ZrNiSn |  |  | 295.75 |  | 1.2878 | arc-melted, Ar | polycrystalline | Sakurada2005APL | http://dx.doi.org/10.1063/1.1868063 |  |  | 226.87 | 4 | 3 | 12 | 18.9058 | Skolozdra | http://dx.doi.org/10.1016/0304-8853(93)90861-U | 646828 | 300 | 108860 | 0.09612 | 216 | 96 | Carriers were electrions, nothing specific
700 |  | 0.0016333 | -328.251 | 4.618 | 7 |  |  | 0.0065971 | 1.4192 | 3.254 | 0.5 | Zr0.25Hf0.25Ti0.5NiSn | Zr0.25Hf0.25Ti0.5NiSn | (Zr0.5Hf0.5)1-xTixNiSn |  | ZrNiSn |  |  | 612.27 |  | 4.618 | arc-melted, Ar | polycrystalline | Sakurada2005APL | http://dx.doi.org/10.1063/1.1868063 |  |  | 226.87 | 4 | 3 | 12 | 18.9058 | Skolozdra | http://dx.doi.org/10.1016/0304-8853(93)90861-U | 646828 | 300 | 107750 | 0.32138 | 216 | 96 | Carriers were electrions, nothing specific
300 |  | 0.0048146 | -252.204 | 0.39634 | 7 |  |  | 0.0013211 | 0.11678 | 3.394 | 0.7 | Zr0.15Hf0.15Ti0.7NiSn | Zr0.15Hf0.15Ti0.7NiSn | (Zr0.5Hf0.5)1-xTixNiSn |  | ZrNiSn |  |  | 207.7 |  | 0.39634 | arc-melted, Ar | polycrystalline | Sakurada2005APL | http://dx.doi.org/10.1063/1.1868063 |  |  | 226.87 | 4 | 3 | 12 | 18.9058 | Skolozdra | http://dx.doi.org/10.1016/0304-8853(93)90861-U | 646828 | 300 | 63607 | 0.044796 | 216 | 96 | Carriers were electrions, nothing specific
400 |  | 0.0031337 | -264.835 | 0.89527 | 7 |  |  | 0.0022382 | 0.29143 | 3.072 | 0.7 | Zr0.15Hf0.15Ti0.7NiSn | Zr0.15Hf0.15Ti0.7NiSn | (Zr0.5Hf0.5)1-xTixNiSn |  | ZrNiSn |  |  | 319.11 |  | 0.89527 | arc-melted, Ar | polycrystalline | Sakurada2005APL | http://dx.doi.org/10.1063/1.1868063 |  |  | 226.87 | 4 | 3 | 12 | 18.9058 | Skolozdra | http://dx.doi.org/10.1016/0304-8853(93)90861-U | 646828 | 300 | 70138 | 0.10138 | 216 | 96 | Carriers were electrions, nothing specific
700 |  | 0.0014809 | -260.541 | 3.2087 | 7 |  |  | 0.0045838 | 1.0164 | 3.157 | 0.7 | Zr0.15Hf0.15Ti0.7NiSn | Zr0.15Hf0.15Ti0.7NiSn | (Zr0.5Hf0.5)1-xTixNiSn |  | ZrNiSn |  |  | 675.27 |  | 3.2087 | arc-melted, Ar | polycrystalline | Sakurada2005APL | http://dx.doi.org/10.1063/1.1868063 |  |  | 226.87 | 4 | 3 | 12 | 18.9058 | Skolozdra | http://dx.doi.org/10.1016/0304-8853(93)90861-U | 646828 | 300 | 67882 | 0.36533 | 216 | 96 | Carriers were electrions, nothing specific
300 |  | 0.00099343 | 68.2676 | 0.14074 | 6 |  |  | 0.00046913 |  |  | 4 | CeFe4Sb12 | CeFe4Sb12 | CeFexCo4-xSb12 |  | CeCo4Sb12 |  |  | 1006.6 |  | 0.14074 | melted, vacuum | polycrystalline | Sales1996S | http://www.jstor.org/stable/2889796 |  |  | 762.3 | 2 | 17 | 34 | 22.4206 | Braun | http://dx.doi.org/10.1016/0022-5088(80)90260-X | 621065 | 300 | 4660.5 |  | 204 | 48 | 0.7
400 |  | 0.0010564 | 87.0227 | 0.28674 | 6 |  |  | 0.00071684 |  |  | 4 | CeFe4Sb12 | CeFe4Sb12 | CeFexCo4-xSb12 |  | CeCo4Sb12 |  |  | 946.58 |  | 0.28674 | melted, vacuum | polycrystalline | Sales1996S | http://www.jstor.org/stable/2889796 |  |  | 762.3 | 2 | 17 | 34 | 22.4206 | Braun | http://dx.doi.org/10.1016/0022-5088(80)90260-X | 621065 | 300 | 7573 |  | 204 | 48 | 0.7
700 |  | 0.0013021 | 128.846 | 0.89248 | 6 |  |  | 0.001275 |  |  | 4 | CeFe4Sb12 | CeFe4Sb12 | CeFexCo4-xSb12 |  | CeCo4Sb12 |  |  | 768 |  | 0.89248 | melted, vacuum | polycrystalline | Sales1996S | http://www.jstor.org/stable/2889796 |  |  | 762.3 | 2 | 17 | 34 | 22.4206 | Braun | http://dx.doi.org/10.1016/0022-5088(80)90260-X | 621065 | 300 | 16601 |  | 204 | 48 | 0.7
1000 |  | 0.0017434 | 156.737 | 1.4091 | 6 |  |  | 0.0014091 |  |  | 4 | CeFe4Sb12 | CeFe4Sb12 | CeFexCo4-xSb12 |  | CeCo4Sb12 |  |  | 573.59 |  | 1.4091 | melted, vacuum | polycrystalline | Sales1996S | http://www.jstor.org/stable/2889796 |  |  | 762.3 | 2 | 17 | 34 | 22.4206 | Braun | http://dx.doi.org/10.1016/0022-5088(80)90260-X | 621065 | 300 | 24566 |  | 204 | 48 | 0.7
300 |  | 0.0014722 | 86.5388 | 0.15261 | 6 |  |  | 0.00050869 | 0.11139 | 1.37 | 3 | CeFe3CoSb12 | CeFe3CoSb12 | CeFexCo4-xSb12 |  | CeCo4Sb12 |  |  | 679.25 |  | 0.15261 | melted, vacuum | polycrystalline | Sales1996S | http://www.jstor.org/stable/2889796 |  | Unit Cell =Ce0.78 (Fe3.07 Co0.93) Sb11.69 | 756.81 | 2 | 17 | 34 | 22.2591 | Berardan | http://dx.doi.org/10.1016/S0925-8388(02)00968-4 | 96163 | 300 | 7489 | 0.36293 | 204 | 48
400 |  | 0.0016262 | 107.702 | 0.28532 | 6 |  |  | 0.00071331 |  |  | 3 | CeFe3CoSb12 | CeFe3CoSb12 | CeFexCo4-xSb12 |  | CeCo4Sb12 |  |  | 614.94 |  | 0.28532 | melted, vacuum | polycrystalline | Sales1996S | http://www.jstor.org/stable/2889796 |  |  | 756.81 | 2 | 17 | 34 | 22.2591 | Berardan | http://dx.doi.org/10.1016/S0925-8388(02)00968-4 | 96163 | 300 | 11600 |  | 204 | 48
700 |  | 0.0020179 | 149.997 | 0.78048 | 6 |  |  | 0.001115 |  |  | 3 | CeFe3CoSb12 | CeFe3CoSb12 | CeFexCo4-xSb12 |  | CeCo4Sb12 |  |  | 495.56 |  | 0.78048 | melted, vacuum | polycrystalline | Sales1996S | http://www.jstor.org/stable/2889796 |  |  | 756.81 | 2 | 17 | 34 | 22.2591 | Berardan | http://dx.doi.org/10.1016/S0925-8388(02)00968-4 | 96163 | 300 | 22499 |  | 204 | 48
1000 |  | 0.0023037 | 176.441 | 1.3513 | 6 |  |  | 0.0013513 |  |  | 3 | CeFe3CoSb12 | CeFe3CoSb12 | CeFexCo4-xSb12 |  | CeCo4Sb12 |  |  | 434.08 |  | 1.3513 | melted, vacuum | polycrystalline | Sales1996S | http://www.jstor.org/stable/2889796 |  |  | 756.81 | 2 | 17 | 34 | 22.2591 | Berardan | http://dx.doi.org/10.1016/S0925-8388(02)00968-4 | 96163 | 300 | 31131 |  | 204 | 48
300 |  | 0.0027419 | 104.331 | 0.1191 | 6 |  |  | 0.00039699 |  |  | 2.5 | CeFe2.5Co1.5Sb12 | CeFe2.5Co1.5Sb12 | CeFexCo4-xSb12 |  | CeCo4Sb12 |  |  | 364.71 |  | 0.1191 | melted, vacuum | polycrystalline | Sales1996S | http://www.jstor.org/stable/2889796 |  |  | 756.81 | 2 | 17 | 34 | 22.2591 | Berardan | http://dx.doi.org/10.1016/S0925-8388(02)00968-4 | 96163 | 300 | 10885 |  | 204 | 48
400 |  | 0.0028778 | 123.077 | 0.21055 | 6 |  |  | 0.00052637 |  |  | 2.5 | CeFe2.5Co1.5Sb12 | CeFe2.5Co1.5Sb12 | CeFexCo4-xSb12 |  | CeCo4Sb12 |  |  | 347.48 |  | 0.21055 | melted, vacuum | polycrystalline | Sales1996S | http://www.jstor.org/stable/2889796 |  |  | 756.81 | 2 | 17 | 34 | 22.2591 | Berardan | http://dx.doi.org/10.1016/S0925-8388(02)00968-4 | 96163 | 300 | 15148 |  | 204 | 48
700 |  | 0.0033091 | 162.016 | 0.55527 | 6 |  |  | 0.00079325 |  |  | 2.5 | CeFe2.5Co1.5Sb12 | CeFe2.5Co1.5Sb12 | CeFexCo4-xSb12 |  | CeCo4Sb12 |  |  | 302.2 |  | 0.55527 | melted, vacuum | polycrystalline | Sales1996S | http://www.jstor.org/stable/2889796 |  |  | 756.81 | 2 | 17 | 34 | 22.2591 | Berardan | http://dx.doi.org/10.1016/S0925-8388(02)00968-4 | 96163 | 300 | 26249 |  | 204 | 48
1000 |  | 0.0033927 | 189.903 | 1.063 | 6 |  |  | 0.001063 |  |  | 2.5 | CeFe2.5Co1.5Sb12 | CeFe2.5Co1.5Sb12 | CeFexCo4-xSb12 |  | CeCo4Sb12 |  |  | 294.75 |  | 1.063 | melted, vacuum | polycrystalline | Sales1996S | http://www.jstor.org/stable/2889796 |  |  | 756.81 | 2 | 17 | 34 | 22.2591 | Berardan | http://dx.doi.org/10.1016/S0925-8388(02)00968-4 | 96163 | 300 | 36063 |  | 204 | 48
300 |  | 0.0047304 | 107.699 | 0.073561 | 6 |  |  | 0.0002452 |  |  | 2 | CeFe2Co2Sb12 | CeFe2Co2Sb12 | CeFexCo4-xSb12 |  | CeCo4Sb12 |  |  | 211.4 |  | 0.073561 | melted, vacuum | polycrystalline | Sales1996S | http://www.jstor.org/stable/2889796 |  |  | 747 | 2 | 17 | 34 | 21.9706 | Berardan | http://dx.doi.org/10.1016/S0925-8388(02)00968-4 | 96163 | 300 | 11599 |  | 204 | 48
400 |  | 0.0048134 | 134.608 | 0.15057 | 6 |  |  | 0.00037643 |  |  | 2 | CeFe2Co2Sb12 | CeFe2Co2Sb12 | CeFexCo4-xSb12 |  | CeCo4Sb12 |  |  | 207.75 |  | 0.15057 | melted, vacuum | polycrystalline | Sales1996S | http://www.jstor.org/stable/2889796 |  |  | 747 | 2 | 17 | 34 | 21.9706 | Berardan | http://dx.doi.org/10.1016/S0925-8388(02)00968-4 | 96163 | 300 | 18119 |  | 204 | 48
700 |  | 0.0048781 | 163.937 | 0.38566 | 6 |  |  | 0.00055094 |  |  | 2 | CeFe2Co2Sb12 | CeFe2Co2Sb12 | CeFexCo4-xSb12 |  | CeCo4Sb12 |  |  | 205 |  | 0.38566 | melted, vacuum | polycrystalline | Sales1996S | http://www.jstor.org/stable/2889796 |  |  | 747 | 2 | 17 | 34 | 21.9706 | Berardan | http://dx.doi.org/10.1016/S0925-8388(02)00968-4 | 96163 | 300 | 26875 |  | 204 | 48
1000 |  | 0.0049944 | 117.784 | 0.27777 | 6 |  |  | 0.00027777 |  |  | 2 | CeFe2Co2Sb12 | CeFe2Co2Sb12 | CeFexCo4-xSb12 |  | CeCo4Sb12 |  |  | 200.22 |  | 0.27777 | melted, vacuum | polycrystalline | Sales1996S | http://www.jstor.org/stable/2889796 |  |  | 747 | 2 | 17 | 34 | 21.9706 | Berardan | http://dx.doi.org/10.1016/S0925-8388(02)00968-4 | 96163 | 300 | 13873 |  | 204 | 48
300 |  | 0.010453 | -87.0125 | 0.021729 | 6 |  |  | 7.2429e-05 |  |  | 1 | CeFeCo3Sb12 | CeFeCo3Sb12 | CeFexCo4-xSb12 |  | CeCo4Sb12 |  |  | 95.664 |  | 0.021729 | melted, vacuum | polycrystalline | Sales1996S | http://www.jstor.org/stable/2889796 |  |  | 747 | 2 | 17 | 34 | 21.9706 | Berardan | http://dx.doi.org/10.1016/S0925-8388(02)00968-4 | 96163 | 300 | 7571.2 |  | 204 | 48
400 |  | 0.0098531 | -102.424 | 0.042588 | 6 |  |  | 0.00010647 |  |  | 1 | CeFeCo3Sb12 | CeFeCo3Sb12 | CeFexCo4-xSb12 |  | CeCo4Sb12 |  |  | 101.49 |  | 0.042588 | melted, vacuum | polycrystalline | Sales1996S | http://www.jstor.org/stable/2889796 |  |  | 747 | 2 | 17 | 34 | 21.9706 | Berardan | http://dx.doi.org/10.1016/S0925-8388(02)00968-4 | 96163 | 300 | 10491 |  | 204 | 48
700 |  | 0.0060892 | -140.861 | 0.2281 | 6 |  |  | 0.00032585 |  |  | 1 | CeFeCo3Sb12 | CeFeCo3Sb12 | CeFexCo4-xSb12 |  | CeCo4Sb12 |  |  | 164.22 |  | 0.2281 | melted, vacuum | polycrystalline | Sales1996S | http://www.jstor.org/stable/2889796 |  |  | 747 | 2 | 17 | 34 | 21.9706 | Berardan | http://dx.doi.org/10.1016/S0925-8388(02)00968-4 | 96163 | 300 | 19842 |  | 204 | 48
1000 |  | 0.0044835 | -138.009 | 0.42481 | 6 |  |  | 0.00042481 |  |  | 1 | CeFeCo3Sb12 | CeFeCo3Sb12 | CeFexCo4-xSb12 |  | CeCo4Sb12 |  |  | 223.04 |  | 0.42481 | melted, vacuum | polycrystalline | Sales1996S | http://www.jstor.org/stable/2889796 |  |  | 747 | 2 | 17 | 34 | 21.9706 | Berardan | http://dx.doi.org/10.1016/S0925-8388(02)00968-4 | 96163 | 300 | 19046 |  | 204 | 48
300 |  | 0.060981 | 16.3458 | 0.00013144 | 6 |  |  | 4.3814e-07 |  |  | 1.5 | CeFe1.5Co2.5Sb12 | CeFe1.5Co2.5Sb12 | CeFexCo4-xSb12 |  | CeCo4Sb12 |  |  | 16.399 |  | 0.00013144 | melted, vacuum | polycrystalline | Sales1996S | http://www.jstor.org/stable/2889796 |  |  | 747 | 2 | 17 | 34 | 21.9706 | Berardan | http://dx.doi.org/10.1016/S0925-8388(02)00968-4 | 96163 | 300 | 267.19 |  | 204 | 48
400 |  | 0.044603 | 12.0057 | 0.00012926 | 6 |  |  | 3.2316e-07 |  |  | 1.5 | CeFe1.5Co2.5Sb12 | CeFe1.5Co2.5Sb12 | CeFexCo4-xSb12 |  | CeCo4Sb12 |  |  | 22.42 |  | 0.00012926 | melted, vacuum | polycrystalline | Sales1996S | http://www.jstor.org/stable/2889796 |  |  | 747 | 2 | 17 | 34 | 21.9706 | Berardan | http://dx.doi.org/10.1016/S0925-8388(02)00968-4 | 96163 | 300 | 144.14 |  | 204 | 48
700 |  | 0.011935 | -35.5636 | 0.007418 | 6 |  |  | 1.0597e-05 |  |  | 1.5 | CeFe1.5Co2.5Sb12 | CeFe1.5Co2.5Sb12 | CeFexCo4-xSb12 |  | CeCo4Sb12 |  |  | 83.787 |  | 0.007418 | melted, vacuum | polycrystalline | Sales1996S | http://www.jstor.org/stable/2889796 |  |  | 747 | 2 | 17 | 34 | 21.9706 | Berardan | http://dx.doi.org/10.1016/S0925-8388(02)00968-4 | 96163 | 300 | 1264.8 |  | 204 | 48
1000 |  | 0.0039748 | -89.9103 | 0.20338 | 6 |  |  | 0.00020338 |  |  | 1.5 | CeFe1.5Co2.5Sb12 | CeFe1.5Co2.5Sb12 | CeFexCo4-xSb12 |  | CeCo4Sb12 |  |  | 251.59 |  | 0.20338 | melted, vacuum | polycrystalline | Sales1996S | http://www.jstor.org/stable/2889796 |  | Unit Cell =Co1.26 Fe2.74 La0.743 Sb12 | 747 | 2 | 17 | 34 | 21.9706 | Berardan | http://dx.doi.org/10.1016/S0925-8388(02)00968-4 | 96163 | 300 | 8083.9 |  | 204 | 48
300 |  | 0.0016431 | 108.391 | 0.21451 | 6 |  |  | 0.00071504 | 0.13407 | 1.6 | 3 | LaFe3CoSb12 | LaFe3CoSb12 | LaFexCo4-xSb12 |  | LaCo4Sb12 |  |  | 608.62 |  | 0.21451 | melted, vacuum | polycrystalline | Sales1996S | http://www.jstor.org/stable/2889796 |  |  | 752.85 | 2 | 17 | 34 | 22.1426 | Chakoumakos | http://dx.doi.org/10.1107/S0108768198018345 | 280118 | 295 | 11749 | 0.27844 | 204 | 48
400 |  | 0.0018303 | 142.661 | 0.44478 | 6 |  |  | 0.0011119 | 0.27798 | 1.6 | 3 | LaFe3CoSb12 | LaFe3CoSb12 | LaFexCo4-xSb12 |  | LaCo4Sb12 |  |  | 546.35 |  | 0.44478 | melted, vacuum | polycrystalline | Sales1996S | http://www.jstor.org/stable/2889796 |  |  | 752.85 | 2 | 17 | 34 | 22.1426 | Chakoumakos | http://dx.doi.org/10.1107/S0108768198018345 | 280118 | 295 | 20352 | 0.33327 | 204 | 48
700 |  | 0.0023176 | 210.479 | 1.338 | 6 |  |  | 0.0019115 | 0.85226 | 1.57 | 3 | LaFe3CoSb12 | LaFe3CoSb12 | LaFexCo4-xSb12 |  | LaCo4Sb12 |  |  | 431.47 |  | 1.338 | melted, vacuum | polycrystalline | Sales1996S | http://www.jstor.org/stable/2889796 |  |  | 752.85 | 2 | 17 | 34 | 22.1426 | Chakoumakos | http://dx.doi.org/10.1107/S0108768198018345 | 280118 | 295 | 44301 | 0.4694 | 204 | 48
300 |  | 0.0093235 | -177.252 | 0.10109 | 7 |  |  | 0.00033698 | 0.0256 | 3.949 | 0 | Zr0.5Hf0.5NiSn | Zr0.5Hf0.5NiSn | Tix(Zr0.5Hf0.5)1-xNiSn |  | TiNiSn |  |  | 107.26 |  | 0.10109 | arc-melted, Ar | polycrystalline | Shutoh2005JAC | http://dx.doi.org/10.1016/j.jallcom.2004.05.078 |  |  | 226.87 | 4 | 3 | 12 | 18.9058 | Skolozdra | http://dx.doi.org/10.1016/0304-8853(93)90861-U | 646828 | 300 | 31418 | 0.019881 | 216 | 96 | Nothing Stated
700 |  | 0.0023613 | -237.912 | 1.678 | 7 |  |  | 0.0023971 | 0.539 | 3.1131 | 0 | Zr0.5Hf0.5NiSn | Zr0.5Hf0.5NiSn | Tix(Zr0.5Hf0.5)1-xNiSn |  | TiNiSn |  |  | 423.5 |  | 1.678 | arc-melted, Ar | polycrystalline | Shutoh2005JAC | http://dx.doi.org/10.1016/j.jallcom.2004.05.078 |  |  | 226.87 | 4 | 3 | 12 | 18.9058 | Skolozdra | http://dx.doi.org/10.1016/0304-8853(93)90861-U | 646828 | 300 | 56602 | 0.23235 | 216 | 96 | Nothing Stated
300 |  | 0.002408 | -250 | 0.77865 | 7 |  |  | 0.0025955 | 0.2697 | 2.8871 | 0.002 | Zr0.5Hf0.5NiSn1.998Sb0.002 | Zr0.5Hf0.5NiSn1.998Sb0.002 | Tix(Zr0.5Hf0.5)1-xNiSn1-xSbx |  | TiNiSn |  |  | 415.28 |  | 0.77865 | arc-melted, Ar | polycrystalline | Shutoh2005JAC | http://dx.doi.org/10.1016/j.jallcom.2004.05.078 |  |  | 226.87 | 4 | 3 | 12 | 18.9058 | Skolozdra | http://dx.doi.org/10.1016/0304-8853(93)90861-U | 646828 | 300 | 62500 | 0.10529 | 216 | 96 | Nothing Stated
400 |  | 0.002168 | -281 | 1.4568 | 7 |  |  | 0.0036421 | 0.537 | 2.7129 | 0.002 | Zr0.5Hf0.5NiSn1.998Sb0.002 | Zr0.5Hf0.5NiSn1.998Sb0.002 | Tix(Zr0.5Hf0.5)1-xNiSn1-xSbx |  | TiNiSn |  |  | 461.25 |  | 1.4568 | arc-melted, Ar | polycrystalline | Shutoh2005JAC | http://dx.doi.org/10.1016/j.jallcom.2004.05.078 |  |  | 226.87 | 4 | 3 | 12 | 18.9058 | Skolozdra | http://dx.doi.org/10.1016/0304-8853(93)90861-U | 646828 | 300 | 78961 | 0.16594 | 216 | 96 | Nothing Stated
700 |  | 0.001544 | -307 | 4.2729 | 7 |  |  | 0.0061042 | 1.45 | 2.9469 | 0.002 | Zr0.5Hf0.5NiSn1.998Sb0.002 | Zr0.5Hf0.5NiSn1.998Sb0.002 | Tix(Zr0.5Hf0.5)1-xNiSn1-xSbx |  | TiNiSn |  |  | 647.67 |  | 4.2729 | arc-melted, Ar | polycrystalline | Shutoh2005JAC | http://dx.doi.org/10.1016/j.jallcom.2004.05.078 |  |  | 226.87 | 4 | 3 | 12 | 18.9058 | Skolozdra | http://dx.doi.org/10.1016/0304-8853(93)90861-U | 646828 | 300 | 94249 | 0.37539 | 216 | 96 | Nothing Stated
300 |  | 0.001166 | -211 | 1.1455 | 7 |  |  | 0.0038183 | 0.414 | 2.7669 | 0.006 | Zr0.5Hf0.5NiSn1.994Sb0.006 | Zr0.5Hf0.5NiSn1.994Sb0.006 | Tix(Zr0.5Hf0.5)1-xNiSn1-xSbx |  | TiNiSn |  |  | 857.63 |  | 1.1455 | arc-melted, Ar | polycrystalline | Shutoh2005JAC | http://dx.doi.org/10.1016/j.jallcom.2004.05.078 |  |  | 226.87 | 4 | 3 | 12 | 18.9058 | Skolozdra | http://dx.doi.org/10.1016/0304-8853(93)90861-U | 646828 | 300 | 44521 | 0.2269 | 216 | 96 | Nothing Stated
400 |  | 0.0012526 | -237 | 1.7937 | 7 |  |  | 0.0044842 | 0.678 | 2.6455 | 0.006 | Zr0.5Hf0.5NiSn1.994Sb0.006 | Zr0.5Hf0.5NiSn1.994Sb0.006 | Tix(Zr0.5Hf0.5)1-xNiSn1-xSbx |  | TiNiSn |  |  | 798.34 |  | 1.7937 | arc-melted, Ar | polycrystalline | Shutoh2005JAC | http://dx.doi.org/10.1016/j.jallcom.2004.05.078 |  |  | 226.87 | 4 | 3 | 12 | 18.9058 | Skolozdra | http://dx.doi.org/10.1016/0304-8853(93)90861-U | 646828 | 300 | 56169 | 0.29453 | 216 | 96 | Nothing Stated
700 |  | 0.0013186 | -274 | 3.9855 | 7 |  |  | 0.0056936 | 1.3448 | 2.9637 | 0.006 | Zr0.5Hf0.5NiSn1.994Sb0.006 | Zr0.5Hf0.5NiSn1.994Sb0.006 | Tix(Zr0.5Hf0.5)1-xNiSn1-xSbx |  | TiNiSn |  |  | 758.38 |  | 3.9855 | arc-melted, Ar | polycrystalline | Shutoh2005JAC | http://dx.doi.org/10.1016/j.jallcom.2004.05.078 |  |  | 226.87 | 4 | 3 | 12 | 18.9058 | Skolozdra | http://dx.doi.org/10.1016/0304-8853(93)90861-U | 646828 | 300 | 75076 | 0.43707 | 216 | 96 | Nothing Stated
300 |  | 0.0087718 | -181.756 | 0.11298 | 7 |  |  | 0.00037661 |  |  | 0.2 | Zr0.4Hf0.4Ti0.2NiSn | Zr0.4Hf0.4Ti0.2NiSn | Tix(Zr0.5Hf0.5)1-xNiSn |  | TiNiSn |  |  | 114 |  | 0.11298 | arc-melted, Ar | polycrystalline | Shutoh2005JAC | http://dx.doi.org/10.1016/j.jallcom.2004.05.078 |  |  | 226.87 | 4 | 3 | 12 | 18.9058 | Skolozdra | http://dx.doi.org/10.1016/0304-8853(93)90861-U | 646828 | 300 | 33035 |  | 216 | 96 | Nothing Stated
700 |  | 0.0021511 | -287.251 | 2.6851 | 7 |  |  | 0.0038359 |  |  | 0.2 | Zr0.4Hf0.4Ti0.2NiSn | Zr0.4Hf0.4Ti0.2NiSn | Tix(Zr0.5Hf0.5)1-xNiSn |  | TiNiSn |  |  | 464.88 |  | 2.6851 | arc-melted, Ar | polycrystalline | Shutoh2005JAC | http://dx.doi.org/10.1016/j.jallcom.2004.05.078 |  |  | 226.87 | 4 | 3 | 12 | 18.9058 | Skolozdra | http://dx.doi.org/10.1016/0304-8853(93)90861-U | 646828 | 300 | 82513 |  | 216 | 96 | Nothing Stated
300 |  | 0.0084105 | -329.724 | 0.3878 | 7 |  |  | 0.0012927 |  |  | 0.3 | Zr0.35Hf0.35Ti0.3NiSn | Zr0.35Hf0.35Ti0.3NiSn | Tix(Zr0.5Hf0.5)1-xNiSn |  | TiNiSn |  |  | 118.9 |  | 0.3878 | arc-melted, Ar | polycrystalline | Shutoh2005JAC | http://dx.doi.org/10.1016/j.jallcom.2004.05.078 |  |  | 226.87 | 4 | 3 | 12 | 18.9058 | Skolozdra | http://dx.doi.org/10.1016/0304-8853(93)90861-U | 646828 | 300 | 108720 |  | 216 | 96 | Nothing Stated
700 |  | 0.0023483 | -345.217 | 3.5525 | 7 |  |  | 0.005075 |  |  | 0.3 | Zr0.35Hf0.35Ti0.3NiSn | Zr0.35Hf0.35Ti0.3NiSn | Tix(Zr0.5Hf0.5)1-xNiSn |  | TiNiSn |  |  | 425.85 |  | 3.5525 | arc-melted, Ar | polycrystalline | Shutoh2005JAC | http://dx.doi.org/10.1016/j.jallcom.2004.05.078 |  |  | 226.87 | 4 | 3 | 12 | 18.9058 | Skolozdra | http://dx.doi.org/10.1016/0304-8853(93)90861-U | 646828 | 300 | 119170 |  | 216 | 96 | Nothing Stated
300 |  | 0.0084564 | -316.151 | 0.35459 | 7 |  |  | 0.001182 |  |  | 0.4 | Zr0.3Hf0.3Ti0.4NiSn | Zr0.3Hf0.3Ti0.4NiSn | Tix(Zr0.5Hf0.5)1-xNiSn |  | TiNiSn |  |  | 118.25 |  | 0.35459 | arc-melted, Ar | polycrystalline | Shutoh2005JAC | http://dx.doi.org/10.1016/j.jallcom.2004.05.078 |  |  | 226.87 | 4 | 3 | 12 | 18.9058 | Skolozdra | http://dx.doi.org/10.1016/0304-8853(93)90861-U | 646828 | 300 | 99951 |  | 216 | 96 | Nothing Stated
700 |  | 0.0020329 | -358.019 | 4.4136 | 7 |  |  | 0.0063051 |  |  | 0.4 | Zr0.3Hf0.3Ti0.4NiSn | Zr0.3Hf0.3Ti0.4NiSn | Tix(Zr0.5Hf0.5)1-xNiSn |  | TiNiSn |  |  | 491.91 |  | 4.4136 | arc-melted, Ar | polycrystalline | Shutoh2005JAC | http://dx.doi.org/10.1016/j.jallcom.2004.05.078 |  |  | 226.87 | 4 | 3 | 12 | 18.9058 | Skolozdra | http://dx.doi.org/10.1016/0304-8853(93)90861-U | 646828 | 300 | 128180 |  | 216 | 96 | Nothing Stated
300 |  | 0.0049491 | -303.567 | 0.5586 | 7 |  |  | 0.001862 |  |  | 0.5 | Zr0.25Hf0.25Ti0.5NiSn | Zr0.25Hf0.25Ti0.5NiSn | Tix(Zr0.5Hf0.5)1-xNiSn |  | TiNiSn |  |  | 202.06 |  | 0.5586 | arc-melted, Ar | polycrystalline | Shutoh2005JAC | http://dx.doi.org/10.1016/j.jallcom.2004.05.078 |  |  | 226.87 | 4 | 3 | 12 | 18.9058 | Skolozdra | http://dx.doi.org/10.1016/0304-8853(93)90861-U | 646828 | 300 | 92153 |  | 216 | 96 | Nothing Stated
700 |  | 0.0018884 | -333.898 | 4.1326 | 7 |  |  | 0.0059037 |  |  | 0.5 | Zr0.25Hf0.25Ti0.5NiSn | Zr0.25Hf0.25Ti0.5NiSn | Tix(Zr0.5Hf0.5)1-xNiSn |  | TiNiSn |  |  | 529.54 |  | 4.1326 | arc-melted, Ar | polycrystalline | Shutoh2005JAC | http://dx.doi.org/10.1016/j.jallcom.2004.05.078 |  |  | 226.87 | 4 | 3 | 12 | 18.9058 | Skolozdra | http://dx.doi.org/10.1016/0304-8853(93)90861-U | 646828 | 300 | 111490 |  | 216 | 96 | Nothing Stated
300 |  | 0.0046733 | -250.711 | 0.4035 | 7 |  |  | 0.001345 |  |  | 0.7 | Zr0.15Hf0.15Ti0.7NiSn | Zr0.15Hf0.15Ti0.7NiSn | Tix(Zr0.5Hf0.5)1-xNiSn |  | TiNiSn |  |  | 213.98 |  | 0.4035 | arc-melted, Ar | polycrystalline | Shutoh2005JAC | http://dx.doi.org/10.1016/j.jallcom.2004.05.078 |  |  | 226.87 | 4 | 3 | 12 | 18.9058 | Skolozdra | http://dx.doi.org/10.1016/0304-8853(93)90861-U | 646828 | 300 | 62856 |  | 216 | 96 | Nothing Stated
700 |  | 0.0016849 | -260.931 | 2.8286 | 7 |  |  | 0.0040409 |  |  | 0.7 | Zr0.15Hf0.15Ti0.7NiSn | Zr0.15Hf0.15Ti0.7NiSn | Tix(Zr0.5Hf0.5)1-xNiSn |  | TiNiSn |  |  | 593.51 |  | 2.8286 | arc-melted, Ar | polycrystalline | Shutoh2005JAC | http://dx.doi.org/10.1016/j.jallcom.2004.05.078 |  |  | 226.87 | 4 | 3 | 12 | 18.9058 | Skolozdra | http://dx.doi.org/10.1016/0304-8853(93)90861-U | 646828 | 300 | 68085 |  | 216 | 96 | Nothing Stated
300 |  | 0.0046183 | -63.5492 | 0.026234 | 2 |  |  | 8.7446e-05 | 0.0032957 | 7.96 | 0.2 | SrTi0.8Nb0.2O3 | SrTi0.8Nb0.2O3 | SrTi1-xNbxO3 |  | SrTiO3 |  |  | 216.53 |  | 0.026234 | solid state reaction, air | polycrystalline | Sonne2010 | http://orbit.dtu.dk/en/publications/improvement-of-niobium-doped-srtio3-by-nanostructuring(2b6f4b33-1a6f-4472-ac18-6996f91cd743).html |  | Unit cell=Sr0.8 Ti0.6 Nb0.4 O3 | 60.64 | 1 | 5 | 5 | 12.128 | Brant | http://dx.doi.org/10.1016/j.jssc.2010.06.002 | 174464 | 293 | 4038.5 | 0.019912 | 221 | 48 | Carriers were electrions, nothing specific
400 |  | 0.0045411 | -76.9741 | 0.05219 | 2 |  |  | 0.00013048 | 0.0060899 | 8.57 | 0.2 | SrTi0.8Nb0.2O3 | SrTi0.8Nb0.2O3 | SrTi1-xNbxO3 |  | SrTiO3 |  |  | 220.21 |  | 0.05219 | solid state reaction, air | polycrystalline | Sonne2010 | http://orbit.dtu.dk/en/publications/improvement-of-niobium-doped-srtio3-by-nanostructuring(2b6f4b33-1a6f-4472-ac18-6996f91cd743).html |  |  | 60.64 | 1 | 5 | 5 | 12.128 | Brant | http://dx.doi.org/10.1016/j.jssc.2010.06.002 | 174464 | 293 | 5925 | 0.025079 | 221 | 48 | Carriers were electrions, nothing specific
700 |  | 0.0046147 | -122.314 | 0.22694 | 2 |  |  | 0.0003242 | 0.03696 | 6.14 | 0.2 | SrTi0.8Nb0.2O3 | SrTi0.8Nb0.2O3 | SrTi1-xNbxO3 |  | SrTiO3 |  |  | 216.7 |  | 0.22694 | solid state reaction, air | polycrystalline | Sonne2010 | http://orbit.dtu.dk/en/publications/improvement-of-niobium-doped-srtio3-by-nanostructuring(2b6f4b33-1a6f-4472-ac18-6996f91cd743).html |  |  | 60.64 | 1 | 5 | 5 | 12.128 | Brant | http://dx.doi.org/10.1016/j.jssc.2010.06.002 | 174464 | 293 | 14961 | 0.06028 | 221 | 48 | Carriers were electrions, nothing specific
1000 |  | 0.0056261 | -163.115 | 0.47291 | 2 |  |  | 0.00047291 | 0.18509 | 2.555 | 0.2 | SrTi0.8Nb0.2O3 | SrTi0.8Nb0.2O3 | SrTi1-xNbxO3 |  | SrTiO3 |  |  | 177.74 |  | 0.47291 | solid state reaction, air | polycrystalline | Sonne2010 | http://orbit.dtu.dk/en/publications/improvement-of-niobium-doped-srtio3-by-nanostructuring(2b6f4b33-1a6f-4472-ac18-6996f91cd743).html |  |  | 60.64 | 1 | 5 | 5 | 12.128 | Brant | http://dx.doi.org/10.1016/j.jssc.2010.06.002 | 174464 | 293 | 26607 | 0.16974 | 221 | 48 | Carriers were electrions, nothing specific
300 |  | 0.0096154 | -49.7 | 0.0077067 | 4 |  |  | 2.5689e-05 | 0.0018371 | 4.195 |  | SrDy0.08Ti0.92O3 | SrDy0.08Ti0.92O3 | SrDyxTi1-yNbyO3 |  | DyTiO3 |  |  | 104 |  | 0.0077067 | solid state reaction, air | polycrystalline | Tinh2009 | http://dx.doi.org/10.1007/978-3-540-88201-5_24 |  |  | 60.64 | 1 | 5 | 5 | 12.128 | Brant | http://dx.doi.org/10.1016/j.jssc.2010.06.002 | 174464 | 293 | 2470.1 | 0.018147 | 221 | 48 | Carriers were electrions, nothing specific
400 |  | 0.004 | -70.5 | 0.049703 | 4 |  |  | 0.00012426 | 0.013289 | 3.74 |  | SrDy0.08Ti0.92O3 | SrDy0.08Ti0.92O3 | SrDyxTi1-yNbyO3 |  | DyTiO3 |  |  | 250 |  | 0.049703 | solid state reaction, air | polycrystalline | Tinh2009 | http://dx.doi.org/10.1007/978-3-540-88201-5_24 |  |  | 60.64 | 1 | 5 | 5 | 12.128 | Brant | http://dx.doi.org/10.1016/j.jssc.2010.06.002 | 174464 | 293 | 4970.3 | 0.065241 | 221 | 48 | Carriers were electrions, nothing specific
700 |  | 0.0045872 | -147 | 0.32975 | 4 |  |  | 0.00047108 | 0.10402 | 3.17 |  | SrDy0.08Ti0.92O3 | SrDy0.08Ti0.92O3 | SrDyxTi1-yNbyO3 |  | DyTiO3 |  |  | 218 |  | 0.32975 | solid state reaction, air | polycrystalline | Tinh2009 | http://dx.doi.org/10.1007/978-3-540-88201-5_24 |  |  | 60.64 | 1 | 5 | 5 | 12.128 | Brant | http://dx.doi.org/10.1016/j.jssc.2010.06.002 | 174464 | 293 | 21609 | 0.11746 | 221 | 48 | Carriers were electrions, nothing specific
1000 |  | 0.0083333 | -191.6 | 0.44053 | 4 |  |  | 0.00044053 | 0.14833 | 2.97 |  | SrDy0.08Ti0.92O3 | SrDy0.08Ti0.92O3 | SrDyxTi1-yNbyO3 |  | DyTiO3 |  |  | 120 |  | 0.44053 | solid state reaction, air | polycrystalline | Tinh2009 | http://dx.doi.org/10.1007/978-3-540-88201-5_24 |  |  | 60.64 | 1 | 5 | 5 | 12.128 | Brant | http://dx.doi.org/10.1016/j.jssc.2010.06.002 | 174464 | 293 | 36711 | 0.098586 | 221 | 48 | Carriers were electrions, nothing specific
300 |  | 0.0025974 | -32.5 | 0.0122 | 4 |  |  | 4.0666e-05 | 0.0019709 | 6.19 |  | SrNd0.17Ti0.83O3 | SrNd0.17Ti0.83O3 | SrDyxTi1-yNbyO3 |  | DyTiO3 |  |  | 385 |  | 0.0122 | solid state reaction, air | polycrystalline | Tinh2009 | http://dx.doi.org/10.1007/978-3-540-88201-5_24 |  |  | 60.64 | 1 | 5 | 5 | 12.128 | Brant | http://dx.doi.org/10.1016/j.jssc.2010.06.002 | 174464 | 293 | 1056.3 | 0.045528 | 221 | 48 | Carriers were electrions, nothing specific
400 |  | 0.0019268 | -42.2 | 0.03697 | 4 |  |  | 9.2426e-05 | 0.0069103 | 5.35 |  | SrNd0.17Ti0.83O3 | SrNd0.17Ti0.83O3 | SrDyxTi1-yNbyO3 |  | DyTiO3 |  |  | 519 |  | 0.03697 | solid state reaction, air | polycrystalline | Tinh2009 | http://dx.doi.org/10.1007/978-3-540-88201-5_24 |  |  | 60.64 | 1 | 5 | 5 | 12.128 | Brant | http://dx.doi.org/10.1016/j.jssc.2010.06.002 | 174464 | 293 | 1780.8 | 0.094681 | 221 | 48 | Carriers were electrions, nothing specific
700 |  | 0.0022696 | -96 | 0.28424 | 4 |  |  | 0.00040606 | 0.073447 | 3.87 |  | SrNd0.17Ti0.83O3 | SrNd0.17Ti0.83O3 | SrDyxTi1-yNbyO3 |  | DyTiO3 |  |  | 440.6 |  | 0.28424 | solid state reaction, air | polycrystalline | Tinh2009 | http://dx.doi.org/10.1007/978-3-540-88201-5_24 |  |  | 60.64 | 1 | 5 | 5 | 12.128 | Brant | http://dx.doi.org/10.1016/j.jssc.2010.06.002 | 174464 | 293 | 9216 | 0.19446 | 221 | 48 | Carriers were electrions, nothing specific
1000 |  | 0.0041841 | -141.8 | 0.48056 | 4 |  |  | 0.00048056 | 0.14147 | 3.397 |  | SrNd0.17Ti0.83O3 | SrNd0.17Ti0.83O3 | SrDyxTi1-yNbyO3 |  | DyTiO3 |  |  | 239 |  | 0.48056 | solid state reaction, air | polycrystalline | Tinh2009 | http://dx.doi.org/10.1007/978-3-540-88201-5_24 |  |  | 60.64 | 1 | 5 | 5 | 12.128 | Brant | http://dx.doi.org/10.1016/j.jssc.2010.06.002 | 174464 | 293 | 20107 | 0.17167 | 221 | 48 | Carriers were electrions, nothing specific
300 |  | 0.0018382 | -34.4 | 0.019312 | 4 |  |  | 6.4375e-05 | 0.0034923 | 5.53 |  | SrNd0.2Ti0.8O3 | SrNd0.2Ti0.8O3 | SrDyxTi1-yNbyO3 |  | DyTiO3 |  |  | 544 |  | 0.019312 | solid state reaction, air | polycrystalline | Tinh2009 | http://dx.doi.org/10.1007/978-3-540-88201-5_24 |  |  | 60.64 | 1 | 5 | 5 | 12.128 | Brant | http://dx.doi.org/10.1016/j.jssc.2010.06.002 | 174464 | 293 | 1183.4 | 0.072009 | 221 | 48 | Carriers were electrions, nothing specific
400 |  | 0.0014749 | -44.9 | 0.054674 | 4 |  |  | 0.00013669 | 0.01132 | 4.83 |  | SrNd0.2Ti0.8O3 | SrNd0.2Ti0.8O3 | SrDyxTi1-yNbyO3 |  | DyTiO3 |  |  | 678 |  | 0.054674 | solid state reaction, air | polycrystalline | Tinh2009 | http://dx.doi.org/10.1007/978-3-540-88201-5_24 |  |  | 60.64 | 1 | 5 | 5 | 12.128 | Brant | http://dx.doi.org/10.1016/j.jssc.2010.06.002 | 174464 | 293 | 2016 | 0.137 | 221 | 48 | Carriers were electrions, nothing specific
700 |  | 0.0019531 | -94.4 | 0.31938 | 4 |  |  | 0.00045626 | 0.092575 | 3.45 |  | SrNd0.2Ti0.8O3 | SrNd0.2Ti0.8O3 | SrDyxTi1-yNbyO3 |  | DyTiO3 |  |  | 512 |  | 0.31938 | solid state reaction, air | polycrystalline | Tinh2009 | http://dx.doi.org/10.1007/978-3-540-88201-5_24 |  |  | 60.64 | 1 | 5 | 5 | 12.128 | Brant | http://dx.doi.org/10.1016/j.jssc.2010.06.002 | 174464 | 293 | 8911.4 | 0.25348 | 221 | 48 | Carriers were electrions, nothing specific
1000 |  | 0.0039526 | -140 | 0.49588 | 4 |  |  | 0.00049588 | 0.15512 | 3.1968 |  | SrNd0.2Ti0.8O3 | SrNd0.2Ti0.8O3 | SrDyxTi1-yNbyO3 |  | DyTiO3 |  |  | 253 |  | 0.49588 | solid state reaction, air | polycrystalline | Tinh2009 | http://dx.doi.org/10.1007/978-3-540-88201-5_24 |  |  | 60.64 | 1 | 5 | 5 | 12.128 | Brant | http://dx.doi.org/10.1016/j.jssc.2010.06.002 | 174464 | 293 | 19600 | 0.19311 | 221 | 48 | Carriers were electrions, nothing specific
300 |  | 0.0022472 | -22.6 | 0.0068186 | 4 |  |  | 2.2729e-05 | 0.0011402 | 5.98 |  | SrNd0.24Ti0.76O3 | SrNd0.24Ti0.76O3 | SrDyxTi1-yNbyO3 |  | DyTiO3 |  |  | 445 |  | 0.0068186 | solid state reaction, air | polycrystalline | Tinh2009 | http://dx.doi.org/10.1007/978-3-540-88201-5_24 |  |  | 60.64 | 1 | 5 | 5 | 12.128 | Brant | http://dx.doi.org/10.1016/j.jssc.2010.06.002 | 174464 | 293 | 510.76 | 0.054472 | 221 | 48 | Carriers were electrions, nothing specific
400 |  | 0.0018083 | -31.5 | 0.021949 | 4 |  |  | 5.4871e-05 | 0.0041491 | 5.29 |  | SrNd0.24Ti0.76O3 | SrNd0.24Ti0.76O3 | SrDyxTi1-yNbyO3 |  | DyTiO3 |  |  | 553 |  | 0.021949 | solid state reaction, air | polycrystalline | Tinh2009 | http://dx.doi.org/10.1007/978-3-540-88201-5_24 |  |  | 60.64 | 1 | 5 | 5 | 12.128 | Brant | http://dx.doi.org/10.1016/j.jssc.2010.06.002 | 174464 | 293 | 992.25 | 0.10203 | 221 | 48 | Carriers were electrions, nothing specific
700 |  | 0.0018622 | -80.7 | 0.2448 | 4 |  |  | 0.00034972 | 0.065108 | 3.76 |  | SrNd0.24Ti0.76O3 | SrNd0.24Ti0.76O3 | SrDyxTi1-yNbyO3 |  | DyTiO3 |  |  | 537 |  | 0.2448 | solid state reaction, air | polycrystalline | Tinh2009 | http://dx.doi.org/10.1007/978-3-540-88201-5_24 |  |  | 60.64 | 1 | 5 | 5 | 12.128 | Brant | http://dx.doi.org/10.1016/j.jssc.2010.06.002 | 174464 | 293 | 6512.5 | 0.24394 | 221 | 48 | Carriers were electrions, nothing specific
1000 |  | 0.0031949 | -124 | 0.48127 | 4 |  |  | 0.00048127 | 0.14946 | 3.22 |  | SrNd0.24Ti0.76O3 | SrNd0.24Ti0.76O3 | SrDyxTi1-yNbyO3 |  | DyTiO3 |  |  | 313 |  | 0.48127 | solid state reaction, air | polycrystalline | Tinh2009 | http://dx.doi.org/10.1007/978-3-540-88201-5_24 |  |  | 60.64 | 1 | 5 | 5 | 12.128 | Brant | http://dx.doi.org/10.1016/j.jssc.2010.06.002 | 174464 | 293 | 15376 | 0.23718 | 221 | 48 | Carriers were electrions, nothing specific
300 |  | 0.0023089 | 122.133 | 0.19381 | 8 |  |  | 0.00064604 | 0.2517 | 0.77 | 0.09 | Zn4Sb3 | Zn4Sb3 | Î²-Zn4Sb3 |  | Zn4Sb3 |  |  | 433.1 |  | 0.19381 | solid state reaction, Ar | polycrystalline | Toberer2010JMC | http://dx.doi.org/10.1039/c0jm02011g |  | Unit Cell = (Zn4 Sb3)1.04 | 1610.64 | 9 | 7 | 63 | 25.5657 | Mayer | http://dx.doi.org/10.1016/0022-5088(78)90109-1 | 52403 | 300 | 14916 | 0.41173 | 167 | 12 | .6-.9
400 |  | 0.0026698 | 148.361 | 0.32977 | 8 |  |  | 0.00082444 | 0.44564 | 0.74 | 0.09 | Zn4Sb3 | Zn4Sb3 | Î²-Zn4Sb3 |  | Zn4Sb3 |  |  | 374.56 |  | 0.32977 | solid state reaction, Ar | polycrystalline | Toberer2010JMC | http://dx.doi.org/10.1039/c0jm02011g | carrier concentration varied 5-9 e-19/cm^3 because of excess Zn or ZnSb |  | 1610.64 | 9 | 7 | 63 | 25.5657 | Mayer | http://dx.doi.org/10.1016/0022-5088(78)90109-1 | 52403 | 300 | 22011 | 0.49401 | 167 | 12 | .6-.9
700 |  | 0.0033542 | 184.769 | 0.71248 | 8 |  |  | 0.0010178 | 0.96281 | 0.74 | 0.09 | Zn4Sb3 | Zn4Sb3 | Î²-Zn4Sb3 |  | Zn4Sb3 |  |  | 298.14 |  | 0.71248 | solid state reaction, Ar | polycrystalline | Toberer2010JMC | http://dx.doi.org/10.1039/c0jm02011g | carrier concentration varied 5-9 e-19/cm^3 because of excess Zn or ZnSb | *extrapolated from 600K | 1610.64 | 9 | 7 | 63 | 25.5657 | Mayer | http://dx.doi.org/10.1016/0022-5088(78)90109-1 | 52403 | 300 | 34140 | 0.68813 | 167 | 12 | .6-.9
300 |  | 0.0021259 | 126.887 | 0.2272 | 8 |  |  | 0.00075733 | 0.29894 | 0.76 | 0.08 | Zn4Sb3 | Zn4Sb3 | Î²-Zn4Sb3 |  | Zn4Sb3 |  |  | 470.38 |  | 0.2272 | solid state reaction, Ar | polycrystalline | Toberer2010JMC | http://dx.doi.org/10.1039/c0jm02011g | carrier concentration varied 5-9 e-19/cm^3 because of excess Zn or ZnSb |  | 1610.64 | 9 | 7 | 63 | 25.5657 | Mayer | http://dx.doi.org/10.1016/0022-5088(78)90109-1 | 52403 | 300 | 16100 | 0.45305 | 167 | 12 | .6-.9
400 |  | 0.0024668 | 155.085 | 0.39 | 8 |  |  | 0.000975 | 0.5249 | 0.743 | 0.08 | Zn4Sb3 | Zn4Sb3 | Î²-Zn4Sb3 |  | Zn4Sb3 |  |  | 405.38 |  | 0.39 | solid state reaction, Ar | polycrystalline | Toberer2010JMC | http://dx.doi.org/10.1039/c0jm02011g | carrier concentration varied 5-9 e-19/cm^3 because of excess Zn or ZnSb |  | 1610.64 | 9 | 7 | 63 | 25.5657 | Mayer | http://dx.doi.org/10.1016/0022-5088(78)90109-1 | 52403 | 300 | 24051 | 0.53251 | 167 | 12 | .6-.9
700 |  | 0.0031661 | 188.372 | 0.78453 | 8 |  |  | 0.0011208 | 1.0559 | 0.743 | 0.08 | Zn4Sb3 | Zn4Sb3 | Î²-Zn4Sb3 |  | Zn4Sb3 |  |  | 315.85 |  | 0.78453 | solid state reaction, Ar | polycrystalline | Toberer2010JMC | http://dx.doi.org/10.1039/c0jm02011g | carrier concentration varied 5-9 e-19/cm^3 because of excess Zn or ZnSb | *extrapolated from 600K | 1610.64 | 9 | 7 | 63 | 25.5657 | Mayer | http://dx.doi.org/10.1016/0022-5088(78)90109-1 | 52403 | 300 | 35484 | 0.72607 | 167 | 12 | .6-.9
300 |  | 0.0021735 | 135.898 | 0.25491 | 8 |  |  | 0.00084969 | 0.32555 | 0.783 | 0.075 | Zn4Sb3 | Zn4Sb3 | Î²-Zn4Sb3 |  | Zn4Sb3 |  |  | 460.08 |  | 0.25491 | solid state reaction, Ar | polycrystalline | Toberer2010JMC | http://dx.doi.org/10.1039/c0jm02011g | carrier concentration varied 5-9 e-19/cm^3 because of excess Zn or ZnSb |  | 1610.64 | 9 | 7 | 63 | 25.5657 | Mayer | http://dx.doi.org/10.1016/0022-5088(78)90109-1 | 52403 | 300 | 18468 | 0.43011 | 167 | 12 | .6-.9
400 |  | 0.0025094 | 160.988 | 0.41312 | 8 |  |  | 0.0010328 | 0.55083 | 0.75 | 0.075 | Zn4Sb3 | Zn4Sb3 | Î²-Zn4Sb3 |  | Zn4Sb3 |  |  | 398.5 |  | 0.41312 | solid state reaction, Ar | polycrystalline | Toberer2010JMC | http://dx.doi.org/10.1039/c0jm02011g | carrier concentration varied 5-9 e-19/cm^3 because of excess Zn or ZnSb |  | 1610.64 | 9 | 7 | 63 | 25.5657 | Mayer | http://dx.doi.org/10.1016/0022-5088(78)90109-1 | 52403 | 300 | 25917 | 0.51858 | 167 | 12 | .6-.9
700 |  | 0.003289 | 191.811 | 0.78304 | 8 |  |  | 0.0011186 | 1.0441 | 0.75 | 0.075 | Zn4Sb3 | Zn4Sb3 | Î²-Zn4Sb3 |  | Zn4Sb3 |  |  | 304.05 |  | 0.78304 | solid state reaction, Ar | polycrystalline | Toberer2010JMC | http://dx.doi.org/10.1039/c0jm02011g | carrier concentration varied 5-9 e-19/cm^3 because of excess Zn or ZnSb | *extrapolated from 600K | 1610.64 | 9 | 7 | 63 | 25.5657 | Mayer | http://dx.doi.org/10.1016/0022-5088(78)90109-1 | 52403 | 300 | 36791 | 0.69242 | 167 | 12 | .6-.9
300 |  | 0.2597 | -301 | 0.010466 | 2 |  |  | 3.4887e-05 | 0.00021491 | 48.7 | 0 | ZnO | ZnO | (Zn1-xAlx)O |  | ZnO |  |  | 0.059161 |  | 0.010466 | solid state reaction, air | polycrystalline | Tsubota1997JMC | http://dx.doi.org/10.1039/A602506D |  |  | 47.62 | 2 | 2 | 4 | 11.905 | Abrahams | http://dx.doi.org/10.1107/S0567740869003876 | 26170 | 295 | 90601 | 8.8924e-07 | 186 | 12 | 0.0052
400 |  | 0.3891 | -293.962 | 0.0088834 | 2 |  |  | 2.2209e-05 | 0.00026741 | 33.22 | 0 | ZnO | ZnO | (Zn1-xAlx)O |  | ZnO |  |  | 0.24964 |  | 0.0088834 | solid state reaction, air | polycrystalline | Tsubota1997JMC | http://dx.doi.org/10.1039/A602506D |  |  | 47.62 | 2 | 2 | 4 | 11.905 | Abrahams | http://dx.doi.org/10.1107/S0567740869003876 | 26170 | 295 | 86414 | 7.3345e-06 | 186 | 12 | 0.0052
700 |  | 1.786 | -329.869 | 0.0042648 | 2 |  |  | 6.0926e-06 | 0.00029111 | 14.65 | 0 | ZnO | ZnO | (Zn1-xAlx)O |  | ZnO |  |  | 9.3445 |  | 0.0042648 | solid state reaction, air | polycrystalline | Tsubota1997JMC | http://dx.doi.org/10.1039/A602506D |  |  | 47.62 | 2 | 2 | 4 | 11.905 | Abrahams | http://dx.doi.org/10.1107/S0567740869003876 | 26170 | 295 | 108810 | 0.0010894 | 186 | 12 | 0.0052
1000 |  | 2.97 | -436.926 | 0.0064278 | 2 |  |  | 6.4278e-06 | 0.00074916 | 8.58 | 0 | ZnO | ZnO | (Zn1-xAlx)O |  | ZnO |  |  | 21.029 |  | 0.0064278 | solid state reaction, air | polycrystalline | Tsubota1997JMC | http://dx.doi.org/10.1039/A602506D |  |  | 47.62 | 2 | 2 | 4 | 11.905 | Abrahams | http://dx.doi.org/10.1107/S0567740869003876 | 26170 | 295 | 190900 | 0.0059803 | 186 | 12 | 0.0052
300 |  | 0.0056234 | -154.022 | 0.12656 | 2 |  |  | 0.00042186 | 0.0028443 | 44.495 | 0.005 | Zn0.995Al0.005O | Zn0.995Al0.005O | (Zn1-xAlx)O |  | ZnO |  |  | 154.63 |  | 0.12656 | solid state reaction, air | polycrystalline | Tsubota1997JMC | http://dx.doi.org/10.1039/A602506D |  | *kappa estimated | 47.62 | 2 | 2 | 4 | 11.905 | Abrahams | http://dx.doi.org/10.1107/S0567740869003876 | 26170 | 295 | 23723 | 0.0025439 | 186 | 12 | 0.65
400 |  | 0.0061659 | -190.595 | 0.23566 | 2 |  |  | 0.00058915 | 0.0078007 | 30.21 | 0.005 | Zn0.995Al0.005O | Zn0.995Al0.005O | (Zn1-xAlx)O |  | ZnO |  |  | 148.68 |  | 0.23566 | solid state reaction, air | polycrystalline | Tsubota1997JMC | http://dx.doi.org/10.1039/A602506D |  | *kappa estimated | 47.62 | 2 | 2 | 4 | 11.905 | Abrahams | http://dx.doi.org/10.1107/S0567740869003876 | 26170 | 295 | 36326 | 0.0048033 | 186 | 12 | 0.65
700 |  | 0.0091201 | -166.107 | 0.21177 | 2 |  |  | 0.00030254 | 0.015658 | 13.525 | 0.005 | Zn0.995Al0.005O | Zn0.995Al0.005O | (Zn1-xAlx)O |  | ZnO |  |  | 94.881 |  | 0.21177 | solid state reaction, air | polycrystalline | Tsubota1997JMC | http://dx.doi.org/10.1039/A602506D |  | *kappa estimated | 47.62 | 2 | 2 | 4 | 11.905 | Abrahams | http://dx.doi.org/10.1107/S0567740869003876 | 26170 | 295 | 27592 | 0.011982 | 186 | 12 | 0.65
1000 |  | 0.0087096 | -231.536 | 0.61551 | 2 |  |  | 0.00061551 | 0.074608 | 8.25 | 0.005 | Zn0.995Al0.005O | Zn0.995Al0.005O | (Zn1-xAlx)O |  | ZnO |  |  | 99.63 |  | 0.61551 | solid state reaction, air | polycrystalline | Tsubota1997JMC | http://dx.doi.org/10.1039/A602506D |  | *kappa estimated | 47.62 | 2 | 2 | 4 | 11.905 | Abrahams | http://dx.doi.org/10.1107/S0567740869003876 | 26170 | 295 | 53609 | 0.029466 | 186 | 12 | 0.65
300 |  | 0.0027542 | -178.859 | 0.34845 | 2 |  |  | 0.0011615 | 0.0078313 | 44.495 | 0.01 | Zn0.99Al0.01O | Zn0.99Al0.01O | (Zn1-xAlx)O |  | ZnO |  |  | 311.9 |  | 0.34845 | solid state reaction, air | polycrystalline | Tsubota1997JMC | http://dx.doi.org/10.1039/A602506D |  | *kappa estimated | 47.62 | 2 | 2 | 4 | 11.905 | Abrahams | http://dx.doi.org/10.1107/S0567740869003876 | 26170 | 295 | 31991 | 0.0051312 | 186 | 12 | 0.77
400 |  | 0.0033884 | -204.023 | 0.49138 | 2 |  |  | 0.0012285 | 0.016266 | 30.21 | 0.01 | Zn0.99Al0.01O | Zn0.99Al0.01O | (Zn1-xAlx)O |  | ZnO |  |  | 253.56 |  | 0.49138 | solid state reaction, air | polycrystalline | Tsubota1997JMC | http://dx.doi.org/10.1039/A602506D |  | *kappa estimated | 47.62 | 2 | 2 | 4 | 11.905 | Abrahams | http://dx.doi.org/10.1107/S0567740869003876 | 26170 | 295 | 41625 | 0.0081918 | 186 | 12 | 0.77
700 |  | 0.0039811 | -182.219 | 0.58383 | 2 |  |  | 0.00083404 | 0.043167 | 13.525 | 0.01 | Zn0.99Al0.01O | Zn0.99Al0.01O | (Zn1-xAlx)O |  | ZnO |  |  | 200.35 |  | 0.58383 | solid state reaction, air | polycrystalline | Tsubota1997JMC | http://dx.doi.org/10.1039/A602506D |  | *kappa estimated | 47.62 | 2 | 2 | 4 | 11.905 | Abrahams | http://dx.doi.org/10.1107/S0567740869003876 | 26170 | 295 | 33204 | 0.025301 | 186 | 12 | 0.77
1000 |  | 0.0045709 | -167.118 | 0.61101 | 2 |  |  | 0.00061101 | 0.074062 | 8.25 | 0.01 | Zn0.99Al0.01O | Zn0.99Al0.01O | (Zn1-xAlx)O |  | ZnO |  |  | 186.2 |  | 0.61101 | solid state reaction, air | polycrystalline | Tsubota1997JMC | http://dx.doi.org/10.1039/A602506D |  | *kappa estimated | 47.62 | 2 | 2 | 4 | 11.905 | Abrahams | http://dx.doi.org/10.1107/S0567740869003876 | 26170 | 295 | 27928 | 0.055069 | 186 | 12 | 0.77
300 |  | 0.0012023 | -137.914 | 0.47461 | 2 |  |  | 0.001582 | 0.01178 | 40.29 | 0.02 | Zn0.98Al0.02O | Zn0.98Al0.02O | (Zn1-xAlx)O |  | ZnO |  |  | 778.7 |  | 0.47461 | solid state reaction, air | polycrystalline | Tsubota1997JMC | http://dx.doi.org/10.1039/A602506D |  |  | 47.62 | 2 | 2 | 4 | 11.905 | Abrahams | http://dx.doi.org/10.1107/S0567740869003876 | 26170 | 295 | 19020 | 0.014148 | 186 | 12 | 0.72
400 |  | 0.0012882 | -147.654 | 0.67694 | 2 |  |  | 0.0016924 | 0.024888 | 27.2 | 0.02 | Zn0.98Al0.02O | Zn0.98Al0.02O | (Zn1-xAlx)O |  | ZnO |  |  | 704.35 |  | 0.67694 | solid state reaction, air | polycrystalline | Tsubota1997JMC | http://dx.doi.org/10.1039/A602506D |  |  | 47.62 | 2 | 2 | 4 | 11.905 | Abrahams | http://dx.doi.org/10.1107/S0567740869003876 | 26170 | 295 | 21802 | 0.025274 | 186 | 12 | 0.72
700 |  | 0.0014791 | -171.48 | 1.3916 | 2 |  |  | 0.001988 | 0.11223 | 12.4 | 0.02 | Zn0.98Al0.02O | Zn0.98Al0.02O | (Zn1-xAlx)O |  | ZnO |  |  | 548.11 |  | 1.3916 | solid state reaction, air | polycrystalline | Tsubota1997JMC | http://dx.doi.org/10.1039/A602506D |  |  | 47.62 | 2 | 2 | 4 | 11.905 | Abrahams | http://dx.doi.org/10.1107/S0567740869003876 | 26170 | 295 | 29405 | 0.075498 | 186 | 12 | 0.72
1000 |  | 0.0018197 | -175 | 1.683 | 2 |  |  | 0.001683 | 0.2125 | 7.92 | 0.02 | Zn0.98Al0.02O | Zn0.98Al0.02O | (Zn1-xAlx)O |  | ZnO |  |  | 444.2 |  | 1.683 | solid state reaction, air | polycrystalline | Tsubota1997JMC | http://dx.doi.org/10.1039/A602506D |  |  | 47.62 | 2 | 2 | 4 | 11.905 | Abrahams | http://dx.doi.org/10.1107/S0567740869003876 | 26170 | 295 | 30625 | 0.13685 | 186 | 12 | 0.72
300 |  | 0.0013183 | -174.827 | 0.69557 | 2 |  |  | 0.0023186 | 0.020161 | 34.5 | 0.05 | Zn0.95Al0.05O | Zn0.95Al0.05O | (Zn1-xAlx)O |  | ZnO |  |  | 689.7 |  | 0.69557 | solid state reaction, air | polycrystalline | Tsubota1997JMC | http://dx.doi.org/10.1039/A602506D |  |  | 47.62 | 2 | 2 | 4 | 11.905 | Abrahams | http://dx.doi.org/10.1107/S0567740869003876 | 26170 | 295 | 30564 | 0.014634 | 186 | 12 | 6.5
400 |  | 0.0015488 | -173.816 | 0.78026 | 2 |  |  | 0.0019507 | 0.038531 | 20.25 | 0.05 | Zn0.95Al0.05O | Zn0.95Al0.05O | (Zn1-xAlx)O |  | ZnO |  |  | 569.01 |  | 0.78026 | solid state reaction, air | polycrystalline | Tsubota1997JMC | http://dx.doi.org/10.1039/A602506D |  |  | 47.62 | 2 | 2 | 4 | 11.905 | Abrahams | http://dx.doi.org/10.1107/S0567740869003876 | 26170 | 295 | 30212 | 0.027425 | 186 | 12 | 6.5
700 |  | 0.0020893 | -195.646 | 1.2824 | 2 |  |  | 0.0018321 | 0.089682 | 14.3 | 0.05 | Zn0.95Al0.05O | Zn0.95Al0.05O | (Zn1-xAlx)O |  | ZnO |  |  | 449.53 |  | 1.2824 | solid state reaction, air | polycrystalline | Tsubota1997JMC | http://dx.doi.org/10.1039/A602506D |  |  | 47.62 | 2 | 2 | 4 | 11.905 | Abrahams | http://dx.doi.org/10.1107/S0567740869003876 | 26170 | 295 | 38277 | 0.053693 | 186 | 12 | 6.5
1000 |  | 0.0028184 | -200.026 | 1.4196 | 2 |  |  | 0.0014196 | 0.22787 | 6.23 | 0.05 | Zn0.95Al0.05O | Zn0.95Al0.05O | (Zn1-xAlx)O |  | ZnO |  |  | 332.43 |  | 1.4196 | solid state reaction, air | polycrystalline | Tsubota1997JMC | http://dx.doi.org/10.1039/A602506D |  |  | 47.62 | 2 | 2 | 4 | 11.905 | Abrahams | http://dx.doi.org/10.1107/S0567740869003876 | 26170 | 295 | 40010 | 0.1302 | 186 | 12 | 6.5
300 |  | 5.0171 | -39.5353 | 9.3464e-06 | 2 |  |  | 3.1155e-08 | 1.5895e-06 | 5.88 | 0.15 | SrNb0.15Ti0.85O3 | SrNb0.15Ti0.85O3 | SrTi1-xNbxO3 |  | SrTiO3 |  |  | 0.19932 |  | 9.3464e-06 | solid state reaction, Ar | polycrystalline | Wang2010JAC | http://dx.doi.org/10.1016/j.jallcom.2010.06.195 |  | Unit cell=Sr0.8 Ti0.6 Nb0.4 O3 | 60.64 | 1 | 5 | 5 | 12.128 | Brant | http://dx.doi.org/10.1016/j.jssc.2010.06.002 | 174464 | 293 | 1563 | 2.4813e-05 | 221 | 48
400 |  | 0.37548 | -47.5373 | 0.00024074 | 2 |  |  | 6.0185e-07 | 5.1265e-05 | 4.696 | 0.15 | SrNb0.15Ti0.85O3 | SrNb0.15Ti0.85O3 | SrTi1-xNbxO3 |  | SrTiO3 |  |  | 2.6633 |  | 0.00024074 | solid state reaction, Ar | polycrystalline | Wang2010JAC | http://dx.doi.org/10.1016/j.jallcom.2010.06.195 |  | *Values at 1000K extrapolated from 900K | 60.64 | 1 | 5 | 5 | 12.128 | Brant | http://dx.doi.org/10.1016/j.jssc.2010.06.002 | 174464 | 293 | 2259.8 | 0.00055353 | 221 | 48
700 |  | 0.055185 | -99.982 | 0.01268 | 2 |  |  | 1.8114e-05 | 0.0036332 | 3.49 | 0.15 | SrNb0.15Ti0.85O3 | SrNb0.15Ti0.85O3 | SrTi1-xNbxO3 |  | SrTiO3 |  |  | 18.121 |  | 0.01268 | solid state reaction, Ar | polycrystalline | Wang2010JAC | http://dx.doi.org/10.1016/j.jallcom.2010.06.195 |  | *Values at 1000K extrapolated from 900K | 60.64 | 1 | 5 | 5 | 12.128 | Brant | http://dx.doi.org/10.1016/j.jssc.2010.06.002 | 174464 | 293 | 9996.4 | 0.0088683 | 221 | 48
1000 |  | 0.024426 | -176.694 | 0.12782 | 2 |  |  | 0.00012782 | 0.041527 | 3.078 | 0.15 | SrNb0.15Ti0.85O3 | SrNb0.15Ti0.85O3 | SrTi1-xNbxO3 |  | SrTiO3 |  |  | 40.941 |  | 0.12782 | solid state reaction, Ar | polycrystalline | Wang2010JAC | http://dx.doi.org/10.1016/j.jallcom.2010.06.195 |  | *Values at 1000K extrapolated from 900K | 60.64 | 1 | 5 | 5 | 12.128 | Brant | http://dx.doi.org/10.1016/j.jssc.2010.06.002 | 174464 | 293 | 31221 | 0.032455 | 221 | 48
300 |  | 0.00066 | -42.79 | 0.083215 | 5 |  |  | 0.00027738 | 0.04895 | 1.7 |  | Ba8Ga16Ge30 | Ba8Ga16Ge30 | Ba8Ga16Ge30 |  | Ba8Ga16Ge30 |  |  | 1515.2 |  | 0.083215 | Czochralski method, He | single crystal | Toberer2008PRB | http://dx.doi.org/10.1103/PhysRevB.77.075203 |  | *Seebeck extrapolated from 350K | 1254.12 | 1 | 54 | 54 | 23.2244 | Paschen | http://dx.doi.org/10.1103/PhysRevB.64.214404 | 94298 | 300 | 1830.7 | 0.65241 | 223 | 48
300 |  | 0.000782 | -49.65 | 0.09457 | 5 |  |  | 0.00031523 | 0.062217 | 1.52 |  | Ba8Ga16Ge30 | Ba8Ga16Ge30 | Ba8Ga16Ge30 |  | Ba8Ga16Ge30 |  |  | 1278.8 |  | 0.09457 | solid state reaction, Ar | polycrystalline | Toberer2008PRB | http://dx.doi.org/10.1103/PhysRevB.77.075203 |  |  | 1254.12 | 1 | 54 | 54 | 23.2244 | Paschen | http://dx.doi.org/10.1103/PhysRevB.64.214404 | 94298 | 300 | 2465.1 | 0.61583 | 223 | 48
400 |  | 0.00076 | -55.98 | 0.16493 | 5 |  |  | 0.00041234 | 0.10119 | 1.63 |  | Ba8Ga16Ge30 | Ba8Ga16Ge30 | Ba8Ga16Ge30 |  | Ba8Ga16Ge30 |  |  | 1315.8 |  | 0.16493 | Czochralski method, He | single crystal | Toberer2008PRB | http://dx.doi.org/10.1103/PhysRevB.77.075203 |  |  | 1254.12 | 1 | 54 | 54 | 23.2244 | Paschen | http://dx.doi.org/10.1103/PhysRevB.64.214404 | 94298 | 300 | 3133.8 | 0.78786 | 223 | 48
400 |  | 0.0009 | -62.16 | 0.17173 | 5 |  |  | 0.00042932 | 0.12093 | 1.42 |  | Ba8Ga16Ge30 | Ba8Ga16Ge30 | Ba8Ga16Ge30 |  | Ba8Ga16Ge30 |  |  | 1111.1 |  | 0.17173 | solid state reaction, Ar | polycrystalline | Toberer2008PRB | http://dx.doi.org/10.1103/PhysRevB.77.075203 |  |  | 1254.12 | 1 | 54 | 54 | 23.2244 | Paschen | http://dx.doi.org/10.1103/PhysRevB.64.214404 | 94298 | 300 | 3863.9 | 0.76369 | 223 | 48
700 |  | 0.00123 | -102.27 | 0.59524 | 5 |  |  | 0.00085034 | 0.36743 | 1.62 |  | Ba8Ga16Ge30 | Ba8Ga16Ge30 | Ba8Ga16Ge30 |  | Ba8Ga16Ge30 |  |  | 813.01 |  | 0.59524 | Czochralski method, He | single crystal | Toberer2008PRB | http://dx.doi.org/10.1103/PhysRevB.77.075203 |  |  | 1254.12 | 1 | 54 | 54 | 23.2244 | Paschen | http://dx.doi.org/10.1103/PhysRevB.64.214404 | 94298 | 300 | 10459 | 0.85717 | 223 | 48
700 |  | 0.00161 | -107.38 | 0.50132 | 5 |  |  | 0.00071618 | 0.38563 | 1.3 |  | Ba8Ga16Ge30 | Ba8Ga16Ge30 | Ba8Ga16Ge30 |  | Ba8Ga16Ge30 |  |  | 621.12 |  | 0.50132 | solid state reaction, Ar | polycrystalline | Toberer2008PRB | http://dx.doi.org/10.1103/PhysRevB.77.075203 |  |  | 1254.12 | 1 | 54 | 54 | 23.2244 | Paschen | http://dx.doi.org/10.1103/PhysRevB.64.214404 | 94298 | 300 | 11530 | 0.81605 | 223 | 48
1000 |  | 0.00171 | -141.98 | 1.1788 | 5 |  |  | 0.0011788 | 0.73678 | 1.6 |  | Ba8Ga16Ge30 | Ba8Ga16Ge30 | Ba8Ga16Ge30 |  | Ba8Ga16Ge30 |  |  | 584.8 |  | 1.1788 | Czochralski method, He | single crystal | Toberer2008PRB | http://dx.doi.org/10.1103/PhysRevB.77.075203 |  |  | 1254.12 | 1 | 54 | 54 | 23.2244 | Paschen | http://dx.doi.org/10.1103/PhysRevB.64.214404 | 94298 | 300 | 20158 | 0.89181 | 223 | 48
1000 |  | 0.00223 | -144.4 | 0.93504 | 5 |  |  | 0.00093504 | 0.74209 | 1.26 |  | Ba8Ga16Ge30 | Ba8Ga16Ge30 | Ba8Ga16Ge30 |  | Ba8Ga16Ge30 |  |  | 448.43 |  | 0.93504 | solid state reaction, Ar | polycrystalline | Toberer2008PRB | http://dx.doi.org/10.1103/PhysRevB.77.075203 |  |  | 1254.12 | 1 | 54 | 54 | 23.2244 | Paschen | http://dx.doi.org/10.1103/PhysRevB.64.214404 | 94298 | 300 | 20851 | 0.86839 | 223 | 48
300 |  | 0.000774 | 105.3 | 0.42977 | 9 |  |  | 0.0014326 |  |  |  | CsBi4Te6 | CsBi4Te6 | CsBi4Te6 |  | CsBi4Te6 |  |  | 1292 |  | 0.42977 | melted, air | single crystal | Chung2000S | http://dx.doi.org/10.1126/science.287.5455.1024 |  |  | 3250.47 | 8 | 11 | 88 | 36.9372 | Chung | http://dx.doi.org/10.1126/science.287.5455.1024 | 170576 | 300 | 11088 |  | 12 | 8
300 |  | 0.00085 | 154.2 | 0.83921 | 9 |  |  | 0.0027974 | 0.55947 | 1.5 |  | Sb0.005I0.015Cs0.995Bi3.98Te5.97 | Sb0.005I0.015Cs0.995Bi3.98Te5.97 | CsBi4Te6 |  | CsBi4Te6 |  |  | 1176.5 |  | 0.83921 | melted, air | single crystal | Chung2000S | http://dx.doi.org/10.1126/science.287.5455.1024 |  |  | 3250.47 | 8 | 11 | 88 | 36.9372 | Chung | http://dx.doi.org/10.1126/science.287.5455.1024 | 170576 | 300 | 23778 | 0.57412 | 12 | 8
300 |  | 0.000662 | -50 | 0.11329 | 5 |  |  | 0.00037764 | 0.058398 | 1.94 |  | Ba8Ga16Ge30 | Ba8Ga16Ge30 | Ba8Ga16Ge30 |  | Ba8Ga16Ge30 |  |  | 1510.6 |  | 0.11329 | Czochralski method, argon | single crystal | Saramat2006 | http://dx.doi.org/10.1063/1.2163979 |  |  | 1254.12 | 1 | 54 | 54 | 23.2244 | Paschen | http://dx.doi.org/10.1103/PhysRevB.64.214404 | 94298 | 300 | 2500 | 0.56997 | 223 | 48
400 |  | 0.000791 | -75 | 0.28445 | 5 |  |  | 0.00071113 | 0.15891 | 1.79 |  | Ba8Ga16Ge30 | Ba8Ga16Ge30 | Ba8Ga16Ge30 |  | Ba8Ga16Ge30 |  |  | 1264.2 |  | 0.28445 | Czochralski method, argon | single crystal | Saramat2006 | http://dx.doi.org/10.1063/1.2163979 |  |  | 1254.12 | 1 | 54 | 54 | 23.2244 | Paschen | http://dx.doi.org/10.1103/PhysRevB.64.214404 | 94298 | 300 | 5625 | 0.68932 | 223 | 48
700 |  | 0.001418 | -150 | 1.1107 | 5 |  |  | 0.0015867 | 0.712 | 1.56 |  | Ba8Ga16Ge30 | Ba8Ga16Ge30 | Ba8Ga16Ge30 |  | Ba8Ga16Ge30 |  |  | 705.22 |  | 1.1107 | Czochralski method, argon | single crystal | Saramat2006 | http://dx.doi.org/10.1063/1.2163979 |  |  | 1254.12 | 1 | 54 | 54 | 23.2244 | Paschen | http://dx.doi.org/10.1103/PhysRevB.64.214404 | 94298 | 300 | 22500 | 0.77212 | 223 | 48
1000 |  | 0.001996 | -200 | 2.004 | 5 |  |  | 0.002004 | 1.4014 | 1.43 |  | Ba8Ga16Ge30 | Ba8Ga16Ge30 | Ba8Ga16Ge30 |  | Ba8Ga16Ge30 |  |  | 501 |  | 2.004 | Czochralski method, argon | single crystal | Saramat2006 | http://dx.doi.org/10.1063/1.2163979 |  | *resistivity extrapolated from 900K | 1254.12 | 1 | 54 | 54 | 23.2244 | Paschen | http://dx.doi.org/10.1103/PhysRevB.64.214404 | 94298 | 300 | 40000 | 0.85486 | 223 | 48
300 |  | 0.00642 | 256 | 0.30624 | 5 |  |  | 0.0010208 | 0.63668 | 0.481 |  | Tl9BiTe6 | Tl9BiTe6 | Tl9BiTe6 |  | Tl9BiTe6 |  |  | 155.76 |  | 0.30624 | melted, zone refined | polycrystalline | Wolfing2001PRL | http://dx.doi.org/10.1103/PhysRevLett.86.4350 |  |  | 1025.05 | 2 | 16 | 32 | 32.0328 | Doert | http://dx.doi.org//10.1524/zkri.1994.209.1.95 | 400246 | 300 | 65536 | 0.23705 | 140 | 32
400 |  | 0.01117 | 337.9 | 0.40887 | 5 |  |  | 0.0010222 | 0.99968 | 0.409 |  | Tl9BiTe6 | Tl9BiTe6 | Tl9BiTe6 |  | Tl9BiTe6 |  |  | 89.526 |  | 0.40887 | melted, zone refined | polycrystalline | Wolfing2001PRL | http://dx.doi.org/10.1103/PhysRevLett.86.4350 |  |  | 1025.05 | 2 | 16 | 32 | 32.0328 | Doert | http://dx.doi.org//10.1524/zkri.1994.209.1.95 | 400246 | 300 | 114180 | 0.21364 | 140 | 32
300 |  | 0.000324 | -41.3 | 0.15793 | 9 |  |  | 0.00052645 | 0.053719 | 2.94 |  | Bi1.2S1.2Ti2S4 | Bi1.2S1.2Ti2S4 | (Pb/Bi/Sn)S-(TiS2)2 |  | (Pb/Bi/Sn)S-(TiS2)2 |  |  | 3086.4 |  | 0.15793 | solid-liquid-vapor reaction, vacuum | polycrystalline | Wan2010M | http://dx.doi.org/10.3390/ma3042606 |  | *extrapolated from 322 K | 175.2 | 1 | 8.4 | 8.4 | 20.8571 | Wan | http://dx.doi.org/10.3390/ma3042606 | none | 300 | 1705.7 | 0.76846
400 |  | 0.000499 | -54.85 | 0.24116 | 9 |  |  | 0.00060291 | 0.10007 | 2.41 |  | Bi1.2S1.2Ti2S4 | Bi1.2S1.2Ti2S4 | (Pb/Bi/Sn)S-(TiS2)2 |  | (Pb/Bi/Sn)S-(TiS2)2 |  |  | 2004 |  | 0.24116 | solid-liquid-vapor reaction, vacuum | polycrystalline | Wan2010M | http://dx.doi.org/10.3390/ma3042606 |  |  | 175.2 | 1 | 8.4 | 8.4 | 20.8571 | Wan | http://dx.doi.org/10.3390/ma3042606 | none | 300 | 3008.5 | 0.81158
700 |  | 0.000948 | -89.12 | 0.58646 | 9 |  |  | 0.0008378 | 0.27794 | 2.11 |  | Bi1.2S1.2Ti2S4 | Bi1.2S1.2Ti2S4 | (Pb/Bi/Sn)S-(TiS2)2 |  | (Pb/Bi/Sn)S-(TiS2)2 |  |  | 1054.9 |  | 0.58646 | solid-liquid-vapor reaction, vacuum | polycrystalline | Wan2010M | http://dx.doi.org/10.3390/ma3042606 |  |  | 175.2 | 1 | 8.4 | 8.4 | 20.8571 | Wan | http://dx.doi.org/10.3390/ma3042606 | none | 300 | 7942.4 | 0.85388
300 |  | 0.00046 | -50.8 | 0.1683 | 9 |  |  | 0.00056101 | 0.058035 | 2.9 |  | Pb1.8S1.8Ti2S4 | Pb1.8S1.8Ti2S4 | (Pb/Bi/Sn)S-(TiS2)2 |  | (Pb/Bi/Sn)S-(TiS2)2 |  |  | 2173.9 |  | 0.1683 | solid-liquid-vapor reaction, vacuum | polycrystalline | Wan2010M | http://dx.doi.org/10.3390/ma3042606 |  | *extrapolated from 322 K | 175.2 | 1 | 8.4 | 8.4 | 20.8571 | Wan | http://dx.doi.org/10.3390/ma3042606 | none | 300 | 2580.6 | 0.54873
400 |  | 0.000728 | -70.8 | 0.27542 | 9 |  |  | 0.00068855 | 0.10973 | 2.51 |  | Pb1.8S1.8Ti2S4 | Pb1.8S1.8Ti2S4 | (Pb/Bi/Sn)S-(TiS2)2 |  | (Pb/Bi/Sn)S-(TiS2)2 |  |  | 1373.6 |  | 0.27542 | solid-liquid-vapor reaction, vacuum | polycrystalline | Wan2010M | http://dx.doi.org/10.3390/ma3042606 |  |  | 175.2 | 1 | 8.4 | 8.4 | 20.8571 | Wan | http://dx.doi.org/10.3390/ma3042606 | none | 300 | 5012.6 | 0.53413
700 |  | 0.002174 | -128.9 | 0.53499 | 9 |  |  | 0.00076427 | 0.27435 | 1.95 |  | Pb1.8S1.8Ti2S4 | Pb1.8S1.8Ti2S4 | (Pb/Bi/Sn)S-(TiS2)2 |  | (Pb/Bi/Sn)S-(TiS2)2 |  |  | 459.98 |  | 0.53499 | solid-liquid-vapor reaction, vacuum | polycrystalline | Wan2010M | http://dx.doi.org/10.3390/ma3042606 |  |  | 175.2 | 1 | 8.4 | 8.4 | 20.8571 | Wan | http://dx.doi.org/10.3390/ma3042606 | none | 300 | 16615 | 0.4029
300 |  | 0.000478 | -64.8 | 0.26354 | 9 |  |  | 0.00087846 | 0.099074 | 2.66 |  | Sn1.2S1.2Ti2S4 | Sn1.2S1.2Ti2S4 | (Pb/Bi/Sn)S-(TiS2)2 |  | (Pb/Bi/Sn)S-(TiS2)2 |  |  | 2092.1 |  | 0.26354 | solid-liquid-vapor reaction, vacuum | polycrystalline | Wan2010M | http://dx.doi.org/10.3390/ma3042606 |  | *extrapolated from 322 K | 175.2 | 1 | 8.4 | 8.4 | 20.8571 | Wan | http://dx.doi.org/10.3390/ma3042606 | none | 300 | 4199 | 0.57571
400 |  | 0.00085 | -88.8 | 0.37108 | 9 |  |  | 0.0009277 | 0.1828 | 2.03 |  | Sn1.2S1.2Ti2S4 | Sn1.2S1.2Ti2S4 | (Pb/Bi/Sn)S-(TiS2)2 |  | (Pb/Bi/Sn)S-(TiS2)2 |  |  | 1176.5 |  | 0.37108 | solid-liquid-vapor reaction, vacuum | polycrystalline | Wan2010M | http://dx.doi.org/10.3390/ma3042606 |  |  | 175.2 | 1 | 8.4 | 8.4 | 20.8571 | Wan | http://dx.doi.org/10.3390/ma3042606 | none | 300 | 7885.4 | 0.56563
700 |  | 0.002174 | -140.8 | 0.63833 | 9 |  |  | 0.0009119 | 0.37771 | 1.69 |  | Sn1.2S1.2Ti2S4 | Sn1.2S1.2Ti2S4 | (Pb/Bi/Sn)S-(TiS2)2 |  | (Pb/Bi/Sn)S-(TiS2)2 |  |  | 459.98 |  | 0.63833 | solid-liquid-vapor reaction, vacuum | polycrystalline | Wan2010M | http://dx.doi.org/10.3390/ma3042606 |  |  | 175.2 | 1 | 8.4 | 8.4 | 20.8571 | Wan | http://dx.doi.org/10.3390/ma3042606 | none | 300 | 19825 | 0.46488
300 |  | 0.0033 | -102 | 0.094582 | 5 |  |  | 0.00031527 | 0.05085 | 1.86 |  | Ba8Au5.14Si39.51 | Ba8Au5.14Si39.51 | Ba8AuxSi46-x |  | Ba8AuxSi46-x |  |  | 303.03 |  | 0.094582 | melted, inert | polyrystalline | Candolfi2012JAP | http://dx.doi.org/10.1063/1.3682585 |  | *extrapolated from 312 K | 1132.02 | 1 | 54 | 54 | 20.9633 | Cordier | http://dx.doi.org/10.1016/0022-5088(91)90076-G | 40567 | 300 | 10404 | 0.11926 | 223 | 48
400 |  | 0.00342 | -118.1 | 0.16313 | 5 |  |  | 0.00040782 | 0.10132 | 1.61 |  | Ba8Au5.14Si39.51 | Ba8Au5.14Si39.51 | Ba8AuxSi46-x |  | Ba8AuxSi46-x |  |  | 292.4 |  | 0.16313 | melted, inert | polyrystalline | Candolfi2012JAP | http://dx.doi.org/10.1063/1.3682585 |  |  | 1132.02 | 1 | 54 | 54 | 20.9633 | Cordier | http://dx.doi.org/10.1016/0022-5088(91)90076-G | 40567 | 300 | 13948 | 0.17725 | 223 | 48
700 |  | 0.00287 | -98.25 | 0.23544 | 5 |  |  | 0.00033634 | 0.096098 | 2.45 |  | Ba8Au5.14Si39.51 | Ba8Au5.14Si39.51 | Ba8AuxSi46-x |  | Ba8AuxSi46-x |  |  | 348.43 |  | 0.23544 | melted, inert | polyrystalline | Candolfi2012JAP | http://dx.doi.org/10.1063/1.3682585 |  | *extrapolated from 676 K | 1132.02 | 1 | 54 | 54 | 20.9633 | Cordier | http://dx.doi.org/10.1016/0022-5088(91)90076-G | 40567 | 300 | 9653.1 | 0.24291 | 223 | 48
300 |  | 0.00234 | 106.2 | 0.1446 | 5 |  |  | 0.00048198 | 0.081692 | 1.77 |  | Ba8Au5.59Si39.01 | Ba8Au5.59Si39.01 | Ba8AuxSi46-x |  | Ba8AuxSi46-x |  |  | 427.35 |  | 0.1446 | melted, inert | polyrystalline | Candolfi2012JAP | http://dx.doi.org/10.1063/1.3682585 |  | *extrapolated from 312 K | 1132.02 | 1 | 54 | 54 | 20.9633 | Cordier | http://dx.doi.org/10.1016/0022-5088(91)90076-G | 40567 | 300 | 11278 | 0.17673 | 223 | 48
400 |  | 0.00253 | 126.5 | 0.253 | 5 |  |  | 0.0006325 | 0.15617 | 1.62 |  | Ba8Au5.59Si39.01 | Ba8Au5.59Si39.01 | Ba8AuxSi46-x |  | Ba8AuxSi46-x |  |  | 395.26 |  | 0.253 | melted, inert | polyrystalline | Candolfi2012JAP | http://dx.doi.org/10.1063/1.3682585 |  |  | 1132.02 | 1 | 54 | 54 | 20.9633 | Cordier | http://dx.doi.org/10.1016/0022-5088(91)90076-G | 40567 | 300 | 16002 | 0.23813 | 223 | 48
700 |  | 0.00275 | 136.48 | 0.47414 | 5 |  |  | 0.00067734 | 0.19674 | 2.41 |  | Ba8Au5.59Si39.01 | Ba8Au5.59Si39.01 | Ba8AuxSi46-x |  | Ba8AuxSi46-x |  |  | 363.64 |  | 0.47414 | melted, inert | polyrystalline | Candolfi2012JAP | http://dx.doi.org/10.1063/1.3682585 |  | *extrapolated from 676 K | 1132.02 | 1 | 54 | 54 | 20.9633 | Cordier | http://dx.doi.org/10.1016/0022-5088(91)90076-G | 40567 | 300 | 18627 | 0.25771 | 223 | 48
300 |  | 0.000617 | 46.24 | 0.10396 | 5 |  |  | 0.00034654 | 0.047689 | 2.18 |  | Ba8Au6.10Si38.97 | Ba8Au6.10Si38.97 | Ba8AuxSi46-x |  | Ba8AuxSi46-x |  |  | 1620.7 |  | 0.10396 | melted, inert | polyrystalline | Candolfi2012JAP | http://dx.doi.org/10.1063/1.3682585 |  | *extrapolated from 312 K | 1132.02 | 1 | 54 | 54 | 20.9633 | Cordier | http://dx.doi.org/10.1016/0022-5088(91)90076-G | 40567 | 300 | 2138.1 | 0.54421 | 223 | 48
400 |  | 0.000702 | 56.99 | 0.18506 | 5 |  |  | 0.00046266 | 0.079426 | 2.33 |  | Ba8Au6.10Si38.97 | Ba8Au6.10Si38.97 | Ba8AuxSi46-x |  | Ba8AuxSi46-x |  |  | 1424.5 |  | 0.18506 | melted, inert | polyrystalline | Candolfi2012JAP | http://dx.doi.org/10.1063/1.3682585 |  |  | 1132.02 | 1 | 54 | 54 | 20.9633 | Cordier | http://dx.doi.org/10.1016/0022-5088(91)90076-G | 40567 | 300 | 3247.9 | 0.5967 | 223 | 48
700 |  | 0.000789 | 76.87 | 0.52425 | 5 |  |  | 0.00074892 | 0.17771 | 2.95 |  | Ba8Au6.10Si38.97 | Ba8Au6.10Si38.97 | Ba8AuxSi46-x |  | Ba8AuxSi46-x |  |  | 1267.4 |  | 0.52425 | melted, inert | polyrystalline | Candolfi2012JAP | http://dx.doi.org/10.1063/1.3682585 |  | *extrapolated from 676 K | 1132.02 | 1 | 54 | 54 | 20.9633 | Cordier | http://dx.doi.org/10.1016/0022-5088(91)90076-G | 40567 | 300 | 5909 | 0.73382 | 223 | 48
300 |  | 0.165 | -25 | 0.00011364 | 9 |  |  | 3.7879e-07 | 8.7413e-05 | 1.3 |  | KBi6.33S10 | KBi6.33S10 | K2S/Bi2S3 |  | K2S/Bi2S3 |  |  | 6.0606 |  | 0.00011364 | solid state reaction, vacuum | polycrystalline | Kanatizidis1996CM | http://dx.doi.org/10.1002/chin.199644003 |  |  | 1204.18 | 4 | 9 | 36 | 33.4494 | McCarthy | http://dx.doi.org/10.1021/ja00109a012 | 79200 | 296 | 625 | 0.0034126 | 62 | 8
300 |  | 0.21 | 220 | 0.0069143 | 9 |  |  | 2.3048e-05 |  |  |  | Tl11.5Sb11.5Cu8Se27 | Tl11.5Sb11.5Cu8Se27 | Tl11.5Sb11.5Cu8Se27 |  | Tl11.5Sb11.5Cu8Se27 |  |  | 4.7619 |  | 0.0069143 | solid state reaction, vacuum | polycrystalline | McGuire2005CM | http://dx.doi.org/10.1021/cm050412c |  |  | 1468 | 1 | 58 | 58 | 25.3103 | McGuire | http://dx.doi.org/10.1021/cm050412c | 171227 | 175 | 48400 |  | 10 | 4
300 |  | 14500 | -160 | 5.2966e-08 | 9 |  |  | 1.7655e-10 | 6.7644e-08 | 0.783 |  | TlTiPS5 | TlTiPS5 | TlTiPS5 |  | TlTiPS5 |  |  | 6.8966e-05 |  | 5.2966e-08 | solid state reaction, vacuum | polycrystalline | McGuire2005CM | http://dx.doi.org/10.1021/cm050412c |  |  | 374.96 | 2 | 8 | 16 | 23.435 | McGuire | http://dx.doi.org/10.1021/cm050412c | 171214 | 175 | 25600 | 6.4473e-08 | 2 | 2
300 |  | 130 | 345 | 2.7467e-05 | 9 |  |  | 9.1558e-08 | 7.2858e-05 | 0.377 |  | Tl2Cu2SnTe4 | Tl2Cu2SnTe4 | Tl2Cu2SnTe4 |  | Tl2Cu2SnTe4 |  |  | 0.0076923 |  | 2.7467e-05 | solid state reaction, vacuum | polycrystalline | McGuire2005CM | http://dx.doi.org/10.1021/cm050412c |  |  | 500.1 | 2 | 9 | 18 | 27.7833 | McGuire | http://dx.doi.org/10.1021/cm050412c | 171222 | 175 | 119030 | 1.4936e-05 | 121 | 16
300 |  | 0.001446 | -151 | 0.47305 | 11 |  |  | 0.0015768 | 0.055522 | 8.52 | 0.001 | Mg2Si0.999Bi0.001 | Mg2Si0.999Bi0.001 | Mg2Si1-xBix |  | Mg2Si |  |  | 691.56 |  | 0.47305 | mechanochemical, Ar | polycrystalline | Bux2011JMC | http://dx.doi.org/10.1039/C1JM10827A |  |  | 258.55 | 4 | 3 | 12 | 21.5458 | Saravanan | http://dx.doi.org/10.1016/j.jallcom.2008.12.117 | 163708 | 300 | 22801 | 0.059416 | 225 | 192
400 |  | 0.001706 | -164.4 | 0.6337 | 11 |  |  | 0.0015843 | 0.11118 | 5.7 | 0.001 | Mg2Si0.999Bi0.001 | Mg2Si0.999Bi0.001 | Mg2Si1-xBix |  | Mg2Si |  |  | 586.17 |  | 0.6337 | mechanochemical, Ar | polycrystalline | Bux2011JMC | http://dx.doi.org/10.1039/C1JM10827A |  |  | 258.55 | 4 | 3 | 12 | 21.5458 | Saravanan | http://dx.doi.org/10.1016/j.jallcom.2008.12.117 | 163708 | 300 | 27027 | 0.10037 | 225 | 192
700 |  | 0.003167 | -231 | 1.1794 | 11 |  |  | 0.0016849 | 0.32225 | 3.66 | 0.001 | Mg2Si0.999Bi0.001 | Mg2Si0.999Bi0.001 | Mg2Si1-xBix |  | Mg2Si |  |  | 315.76 |  | 1.1794 | mechanochemical, Ar | polycrystalline | Bux2011JMC | http://dx.doi.org/10.1039/C1JM10827A |  |  | 258.55 | 4 | 3 | 12 | 21.5458 | Saravanan | http://dx.doi.org/10.1016/j.jallcom.2008.12.117 | 163708 | 300 | 53361 | 0.14735 | 225 | 192
300 |  | 0.00082 | -107 | 0.41887 | 11 |  |  | 0.0013962 | 0.059162 | 7.08 | 0.0015 | Mg2Si0.9985Bi0.0015 | Mg2Si0.9985Bi0.0015 | Mg2Si1-xBix |  | Mg2Si |  |  | 1219.5 |  | 0.41887 | mechanochemical, Ar | polycrystalline | Bux2011JMC | http://dx.doi.org/10.1039/C1JM10827A |  |  | 258.55 | 4 | 3 | 12 | 21.5458 | Saravanan | http://dx.doi.org/10.1016/j.jallcom.2008.12.117 | 163708 | 300 | 11449 | 0.12609 | 225 | 192
400 |  | 0.000902 | -149 | 0.98452 | 11 |  |  | 0.0024613 | 0.19419 | 5.07 | 0.0015 | Mg2Si0.9985Bi0.0015 | Mg2Si0.9985Bi0.0015 | Mg2Si1-xBix |  | Mg2Si |  |  | 1108.6 |  | 0.98452 | mechanochemical, Ar | polycrystalline | Bux2011JMC | http://dx.doi.org/10.1039/C1JM10827A |  |  | 258.55 | 4 | 3 | 12 | 21.5458 | Saravanan | http://dx.doi.org/10.1016/j.jallcom.2008.12.117 | 163708 | 300 | 22201 | 0.21342 | 225 | 192
700 |  | 0.001575 | -217 | 2.0928 | 11 |  |  | 0.0029898 | 0.63612 | 3.29 | 0.0015 | Mg2Si0.9985Bi0.0015 | Mg2Si0.9985Bi0.0015 | Mg2Si1-xBix |  | Mg2Si |  |  | 634.92 |  | 2.0928 | mechanochemical, Ar | polycrystalline | Bux2011JMC | http://dx.doi.org/10.1039/C1JM10827A |  |  | 258.55 | 4 | 3 | 12 | 21.5458 | Saravanan | http://dx.doi.org/10.1016/j.jallcom.2008.12.117 | 163708 | 300 | 47089 | 0.32962 | 225 | 192
300 |  | 0.000488 | -76.6 | 0.36071 | 11 |  |  | 0.0012024 | 0.058557 | 6.16 | 0.003 | Mg2Si0.997Bi0.003 | Mg2Si0.997Bi0.003 | Mg2Si1-xBix |  | Mg2Si |  |  | 2049.2 |  | 0.36071 | mechanochemical, Ar | polycrystalline | Bux2011JMC | http://dx.doi.org/10.1039/C1JM10827A |  |  | 258.55 | 4 | 3 | 12 | 21.5458 | Saravanan | http://dx.doi.org/10.1016/j.jallcom.2008.12.117 | 163708 | 300 | 5867.6 | 0.24351 | 225 | 192
400 |  | 0.000541 | -101 | 0.75423 | 11 |  |  | 0.0018856 | 0.15845 | 4.76 | 0.003 | Mg2Si0.997Bi0.003 | Mg2Si0.997Bi0.003 | Mg2Si1-xBix |  | Mg2Si |  |  | 1848.4 |  | 0.75423 | mechanochemical, Ar | polycrystalline | Bux2011JMC | http://dx.doi.org/10.1039/C1JM10827A |  |  | 258.55 | 4 | 3 | 12 | 21.5458 | Saravanan | http://dx.doi.org/10.1016/j.jallcom.2008.12.117 | 163708 | 300 | 10201 | 0.37901 | 225 | 192
700 |  | 0.000929 | -153 | 1.7639 | 11 |  |  | 0.0025198 | 0.49968 | 3.53 | 0.003 | Mg2Si0.997Bi0.003 | Mg2Si0.997Bi0.003 | Mg2Si1-xBix |  | Mg2Si |  |  | 1076.4 |  | 1.7639 | mechanochemical, Ar | polycrystalline | Bux2011JMC | http://dx.doi.org/10.1039/C1JM10827A |  |  | 258.55 | 4 | 3 | 12 | 21.5458 | Saravanan | http://dx.doi.org/10.1016/j.jallcom.2008.12.117 | 163708 | 300 | 23409 | 0.52083 | 225 | 192
300 |  | 0.000369 | -67.7 | 0.37263 | 11 |  |  | 0.0012421 | 0.056889 | 6.55 | 0.005 | Mg2Si0.995Bi0.005 | Mg2Si0.995Bi0.005 | Mg2Si1-xBix |  | Mg2Si |  |  | 2710 |  | 0.37263 | mechanochemical, Ar | polycrystalline | Bux2011JMC | http://dx.doi.org/10.1039/C1JM10827A |  |  | 258.55 | 4 | 3 | 12 | 21.5458 | Saravanan | http://dx.doi.org/10.1016/j.jallcom.2008.12.117 | 163708 | 300 | 4583.3 | 0.30286 | 225 | 192
400 |  | 0.000396 | -83.5 | 0.70427 | 11 |  |  | 0.0017607 | 0.13018 | 5.41 | 0.005 | Mg2Si0.995Bi0.005 | Mg2Si0.995Bi0.005 | Mg2Si1-xBix |  | Mg2Si |  |  | 2525.3 |  | 0.70427 | mechanochemical, Ar | polycrystalline | Bux2011JMC | http://dx.doi.org/10.1039/C1JM10827A |  |  | 258.55 | 4 | 3 | 12 | 21.5458 | Saravanan | http://dx.doi.org/10.1016/j.jallcom.2008.12.117 | 163708 | 300 | 6972.3 | 0.45557 | 225 | 192
700 |  | 0.000621 | -121.2 | 1.6558 | 11 |  |  | 0.0023654 | 0.38597 | 4.29 | 0.005 | Mg2Si0.995Bi0.005 | Mg2Si0.995Bi0.005 | Mg2Si1-xBix |  | Mg2Si |  |  | 1610.3 |  | 1.6558 | mechanochemical, Ar | polycrystalline | Bux2011JMC | http://dx.doi.org/10.1039/C1JM10827A |  |  | 258.55 | 4 | 3 | 12 | 21.5458 | Saravanan | http://dx.doi.org/10.1016/j.jallcom.2008.12.117 | 163708 | 300 | 14689 | 0.64112 | 225 | 192
300 |  | 0.00033 | -61 | 0.33827 | 11 |  |  | 0.0011276 | 0.051645 | 6.55 | 0.007 | Mg2Si0.994Bi0.006 | Mg2Si0.994Bi0.006 | Mg2Si1-xBix |  | Mg2Si |  |  | 3030.3 |  | 0.33827 | mechanochemical, Ar | polycrystalline | Bux2011JMC | http://dx.doi.org/10.1039/C1JM10827A |  |  | 258.55 | 4 | 3 | 12 | 21.5458 | Saravanan | http://dx.doi.org/10.1016/j.jallcom.2008.12.117 | 163708 | 300 | 3721 | 0.33865 | 225 | 192
400 |  | 0.000348 | -78.6 | 0.71011 | 11 |  |  | 0.0017753 | 0.12502 | 5.68 | 0.007 | Mg2Si0.993Bi0.007 | Mg2Si0.993Bi0.007 | Mg2Si1-xBix |  | Mg2Si |  |  | 2873.6 |  | 0.71011 | mechanochemical, Ar | polycrystalline | Bux2011JMC | http://dx.doi.org/10.1039/C1JM10827A |  |  | 258.55 | 4 | 3 | 12 | 21.5458 | Saravanan | http://dx.doi.org/10.1016/j.jallcom.2008.12.117 | 163708 | 300 | 6178 | 0.49377 | 225 | 192
700 |  | 0.000569 | -125 | 1.9222 | 11 |  |  | 0.002746 | 0.43687 | 4.4 | 0.007 | Mg2Si0.993Bi0.007 | Mg2Si0.993Bi0.007 | Mg2Si1-xBix |  | Mg2Si |  |  | 1757.5 |  | 1.9222 | mechanochemical, Ar | polycrystalline | Bux2011JMC | http://dx.doi.org/10.1039/C1JM10827A |  |  | 258.55 | 4 | 3 | 12 | 21.5458 | Saravanan | http://dx.doi.org/10.1016/j.jallcom.2008.12.117 | 163708 | 300 | 15625 | 0.68222 | 225 | 192
300 |  | 0.00152 | -82.9 | 0.13564 | 11 |  |  | 0.00045213 | 0.019024 | 7.13 |  | Mg2Si0.98Bi0.02 | Mg2Si0.98Bi0.02 | Mg2Si1-x-y-zBixGeyAgz |  | Mg2Si |  |  | 657.89 |  | 0.13564 | solid state reaction, He/H2 | polycrystalline | Mars2009JEM | http://dx.doi.org/10.1007/s11664-009-0735-1 |  |  | 258.55 | 4 | 3 | 12 | 21.5458 | Saravanan | http://dx.doi.org/10.1016/j.jallcom.2008.12.117 | 163708 | 300 | 6872.4 | 0.067543 | 225 | 192
400 |  | 0.00121 | -110.3 | 0.40218 | 11 |  |  | 0.0010055 | 0.071436 | 5.63 |  | Mg2Si0.98Bi0.02 | Mg2Si0.98Bi0.02 | Mg2Si1-x-y-zBixGeyAgz |  | Mg2Si |  |  | 826.45 |  | 0.40218 | solid state reaction, He/H2 | polycrystalline | Mars2009JEM | http://dx.doi.org/10.1007/s11664-009-0735-1 |  |  | 258.55 | 4 | 3 | 12 | 21.5458 | Saravanan | http://dx.doi.org/10.1016/j.jallcom.2008.12.117 | 163708 | 300 | 12166 | 0.14327 | 225 | 192
700 |  | 0.00125 | -174.9 | 1.7172 | 11 |  |  | 0.0024531 | 0.47699 | 3.6 |  | Mg2Si0.98Bi0.02 | Mg2Si0.98Bi0.02 | Mg2Si1-x-y-zBixGeyAgz |  | Mg2Si |  |  | 801.92 |  | 1.7172 | solid state reaction, He/H2 | polycrystalline | Mars2009JEM | http://dx.doi.org/10.1007/s11664-009-0735-1 |  |  | 258.55 | 4 | 3 | 12 | 21.5458 | Saravanan | http://dx.doi.org/10.1016/j.jallcom.2008.12.117 | 163708 | 300 | 30590 | 0.38047 | 225 | 192
1000 |  | 0.00186 | -212.3 | 2.4271 | 11 |  |  | 0.0024271 | 0.88258 | 2.75 |  | Mg2Si0.98Bi0.02 | Mg2Si0.98Bi0.02 | Mg2Si1-x-y-zBixGeyAgz |  | Mg2Si |  |  | 538.5 |  | 2.4271 | solid state reaction, He/H2 | polycrystalline | Mars2009JEM | http://dx.doi.org/10.1007/s11664-009-0735-1 |  | *value at 940 K | 258.55 | 4 | 3 | 12 | 21.5458 | Saravanan | http://dx.doi.org/10.1016/j.jallcom.2008.12.117 | 163708 | 300 | 45071 | 0.4778 | 225 | 192
300 |  | 0.0015 | -83 | 0.13778 | 11 |  |  | 0.00045927 | 0.046235 | 2.98 |  | Mg2Si0.6Ge0.4Bi0.02 | Mg2Si0.6Ge0.4Bi0.02 | Mg2Si1-x-y-zBixGeyAgz |  | Mg2Si |  |  | 666.67 |  | 0.13778 | solid state reaction, He/H2 | polycrystalline | Mars2009JEM | http://dx.doi.org/10.1007/s11664-009-0735-1 |  |  | 258.35 | 4 | 3 | 12 | 21.5292 | Ihou-Mouko | http://dx.doi.org/10.1016/j.jallcom.2011.03.081 | 180947 | 300 | 6889 | 0.16376 | 225 | 192
400 |  | 0.00127 | -117.5 | 0.43484 | 11 |  |  | 0.0010871 | 0.16597 | 2.62 |  | Mg2Si0.6Ge0.4Bi0.02 | Mg2Si0.6Ge0.4Bi0.02 | Mg2Si1-x-y-zBixGeyAgz |  | Mg2Si |  |  | 787.4 |  | 0.43484 | solid state reaction, He/H2 | polycrystalline | Mars2009JEM | http://dx.doi.org/10.1007/s11664-009-0735-1 |  |  | 258.35 | 4 | 3 | 12 | 21.5292 | Ihou-Mouko | http://dx.doi.org/10.1016/j.jallcom.2011.03.081 | 180947 | 300 | 13806 | 0.29332 | 225 | 192
700 |  | 0.00137 | -176.2 | 1.5863 | 11 |  |  | 0.0022662 | 0.81769 | 1.94 |  | Mg2Si0.6Ge0.4Bi0.02 | Mg2Si0.6Ge0.4Bi0.02 | Mg2Si1-x-y-zBixGeyAgz |  | Mg2Si |  |  | 729.93 |  | 1.5863 | solid state reaction, He/H2 | polycrystalline | Mars2009JEM | http://dx.doi.org/10.1007/s11664-009-0735-1 |  |  | 258.35 | 4 | 3 | 12 | 21.5292 | Ihou-Mouko | http://dx.doi.org/10.1016/j.jallcom.2011.03.081 | 180947 | 300 | 31046 | 0.64264 | 225 | 192
1000 |  | 0.0022 | -187.7 | 1.6014 | 11 |  |  | 0.0016014 | 0.92568 | 1.73 |  | Mg2Si0.6Ge0.4Bi0.02 | Mg2Si0.6Ge0.4Bi0.02 | Mg2Si1-x-y-zBixGeyAgz |  | Mg2Si |  |  | 454.55 |  | 1.6014 | solid state reaction, He/H2 | polycrystalline | Mars2009JEM | http://dx.doi.org/10.1007/s11664-009-0735-1 |  | *value at 940 K | 258.35 | 4 | 3 | 12 | 21.5292 | Ihou-Mouko | http://dx.doi.org/10.1016/j.jallcom.2011.03.081 | 180947 | 300 | 35231 | 0.64109 | 225 | 192
300 |  | 1.24 | 26 | 1.6355e-05 | 11 |  |  | 5.4516e-08 | 2.0887e-06 | 7.83 |  | Mg2Si0.98Ag0.02 | Mg2Si0.98Ag0.02 | Mg2Si1-x-y-zBixGeyAgz |  | Mg2Si |  |  | 0.80645 |  | 1.6355e-05 | solid state reaction, He/H2 | polycrystalline | Mars2009JEM | http://dx.doi.org/10.1007/s11664-009-0735-1 |  |  | 258.55 | 4 | 3 | 12 | 21.5458 | Saravanan | http://dx.doi.org/10.1016/j.jallcom.2008.12.117 | 163708 | 300 | 676 | 7.5392e-05 | 225 | 192
400 |  | 0.413 | 178 | 0.0030687 | 11 |  |  | 7.6717e-06 | 0.00050638 | 6.06 |  | Mg2Si0.98Ag0.02 | Mg2Si0.98Ag0.02 | Mg2Si1-x-y-zBixGeyAgz |  | Mg2Si |  |  | 2.4213 |  | 0.0030687 | solid state reaction, He/H2 | polycrystalline | Mars2009JEM | http://dx.doi.org/10.1007/s11664-009-0735-1 |  |  | 258.55 | 4 | 3 | 12 | 21.5458 | Saravanan | http://dx.doi.org/10.1016/j.jallcom.2008.12.117 | 163708 | 300 | 31684 | 0.00038997 | 225 | 192
700 |  | 0.0397 | 149 | 0.039145 | 11 |  |  | 5.5922e-05 | 0.010666 | 3.67 |  | Mg2Si0.98Ag0.02 | Mg2Si0.98Ag0.02 | Mg2Si1-x-y-zBixGeyAgz |  | Mg2Si |  |  | 25.189 |  | 0.039145 | solid state reaction, He/H2 | polycrystalline | Mars2009JEM | http://dx.doi.org/10.1007/s11664-009-0735-1 |  |  | 258.55 | 4 | 3 | 12 | 21.5458 | Saravanan | http://dx.doi.org/10.1016/j.jallcom.2008.12.117 | 163708 | 300 | 22201 | 0.011723 | 225 | 192
1000 |  | 0.0066 | 192 | 0.55855 | 11 |  |  | 0.00055855 | 0.17675 | 3.16 |  | Mg2Si0.98Ag0.02 | Mg2Si0.98Ag0.02 | Mg2Si1-x-y-zBixGeyAgz |  | Mg2Si |  |  | 151.52 |  | 0.55855 | solid state reaction, He/H2 | polycrystalline | Mars2009JEM | http://dx.doi.org/10.1007/s11664-009-0735-1 |  | *value at 930 K | 258.55 | 4 | 3 | 12 | 21.5458 | Saravanan | http://dx.doi.org/10.1016/j.jallcom.2008.12.117 | 163708 | 300 | 36864 | 0.11699 | 225 | 192
300 |  | 0.0513 | 30.42 | 0.00054116 | 11 |  |  | 1.8039e-06 | 0.00013167 | 4.11 |  | Mg2Si0.6Ge0.4Ag0.02 | Mg2Si0.6Ge0.4Ag0.02 | Mg2Si1-x-y-zBixGeyAgz |  | Mg2Si |  |  | 19.493 |  | 0.00054116 | solid state reaction, He/H2 | polycrystalline | Mars2009JEM | http://dx.doi.org/10.1007/s11664-009-0735-1 |  |  | 258.35 | 4 | 3 | 12 | 21.5292 | Ihou-Mouko | http://dx.doi.org/10.1016/j.jallcom.2011.03.081 | 180947 | 300 | 925.38 | 0.0034718 | 225 | 192
400 |  | 0.0284 | 157.9 | 0.035116 | 11 |  |  | 8.779e-05 | 0.011364 | 3.09 |  | Mg2Si0.6Ge0.4Ag0.02 | Mg2Si0.6Ge0.4Ag0.02 | Mg2Si1-x-y-zBixGeyAgz |  | Mg2Si |  |  | 35.211 |  | 0.035116 | solid state reaction, He/H2 | polycrystalline | Mars2009JEM | http://dx.doi.org/10.1007/s11664-009-0735-1 |  |  | 258.35 | 4 | 3 | 12 | 21.5292 | Ihou-Mouko | http://dx.doi.org/10.1016/j.jallcom.2011.03.081 | 180947 | 300 | 24932 | 0.011122 | 225 | 192
700 |  | 0.0149 | 318.8 | 0.47747 | 11 |  |  | 0.0006821 | 0.18579 | 2.57 |  | Mg2Si0.6Ge0.4Ag0.02 | Mg2Si0.6Ge0.4Ag0.02 | Mg2Si1-x-y-zBixGeyAgz |  | Mg2Si |  |  | 67.114 |  | 0.47747 | solid state reaction, He/H2 | polycrystalline | Mars2009JEM | http://dx.doi.org/10.1007/s11664-009-0735-1 |  |  | 258.35 | 4 | 3 | 12 | 21.5292 | Ihou-Mouko | http://dx.doi.org/10.1016/j.jallcom.2011.03.081 | 180947 | 300 | 101630 | 0.044603 | 225 | 192
1000 |  | 0.00544 | 224 | 0.92235 | 11 |  |  | 0.00092235 | 0.26504 | 3.48 |  | Mg2Si0.6Ge0.4Ag0.02 | Mg2Si0.6Ge0.4Ag0.02 | Mg2Si1-x-y-zBixGeyAgz |  | Mg2Si |  |  | 183.82 |  | 0.92235 | solid state reaction, He/H2 | polycrystalline | Mars2009JEM | http://dx.doi.org/10.1007/s11664-009-0735-1 |  | *value at 926 K | 258.35 | 4 | 3 | 12 | 21.5292 | Ihou-Mouko | http://dx.doi.org/10.1016/j.jallcom.2011.03.081 | 180947 | 300 | 50176 | 0.12889 | 225 | 192
300 |  | 0.2544 | 388 | 0.017753 | 9 |  |  | 5.9176e-05 | 0.088764 | 0.2 |  | Ag9TlTe5 | Ag9TlTe5 | Ag9TlTe5 |  | Ag9TlTe5 |  |  | 3.9308 |  | 0.017753 | melted | polycrystalline | Kurosaki2005APL | http://dx.doi.org/10.1063/1.2009828 |  | *extrapolated from 342 K | 4758.66 | 6 | 29 | 174 | 27.3486 | Paccard | http://dx.doi.org/10.1016/0925-8388(92)90508-7 | 71689 | 300 | 150540 | 0.014387 | 167 | 12
400 |  | 0.0832 | 327 | 0.051408 | 9 |  |  | 0.00012852 | 0.2448 | 0.21 |  | Ag9TlTe5 | Ag9TlTe5 | Ag9TlTe5 |  | Ag9TlTe5 |  |  | 12.019 |  | 0.051408 | melted | polycrystalline | Kurosaki2005APL | http://dx.doi.org/10.1063/1.2009828 |  |  | 4758.66 | 6 | 29 | 174 | 27.3486 | Paccard | http://dx.doi.org/10.1016/0925-8388(92)90508-7 | 71689 | 300 | 106930 | 0.055861 | 167 | 12
700 |  | 0.0264 | 311 | 0.25646 | 9 |  |  | 0.00036637 | 1.2823 | 0.2 |  | Ag9TlTe5 | Ag9TlTe5 | Ag9TlTe5 |  | Ag9TlTe5 |  |  | 37.879 |  | 0.25646 | melted | polycrystalline | Kurosaki2005APL | http://dx.doi.org/10.1063/1.2009828 |  |  | 4758.66 | 6 | 29 | 174 | 27.3486 | Paccard | http://dx.doi.org/10.1016/0925-8388(92)90508-7 | 71689 | 300 | 96721 | 0.32348 | 167 | 12
300 |  | 0.0042 | 219 | 0.34258 | 9 |  |  | 0.0011419 | 0.067304 | 5.09 |  | Tl2SnTe5 | Tl2SnTe5 | TST |  | Tl2SnTe5 |  |  | 238.1 |  | 0.34258 | melted | polycrystalline | Sharp1999APL | http://dx.doi.org/10.1063/1.124182 |  |  | 1045.95 | 4 | 8 | 32 | 32.6859 | Agafonov | http://dx.doi.org/10.1107/S0108270190011362 | 73666 | 294 | 47961 | 0.034241 | 140 | 32
300 |  | 0.02314 | 285 | 0.1053 | 9 |  |  | 0.00035102 | 0.01161 | 9.07 |  | Tl2GeTe5 | Tl2GeTe5 | TGT |  | Tl2GeTe5 |  |  | 43.215 |  | 0.1053 | melted | polycrystalline | Sharp1999APL | http://dx.doi.org/10.1063/1.124182 |  | *kappa extrapolated from 250 K | 2027.01 | 8 | 8 | 64 | 31.672 | Toure | http://dx.doi.org/10.1016/0022-4596(90)90323-P | 68855 | 300 | 81225 | 0.0034877 | 65 | 16
300 |  | 0.00433 | 163 | 0.18408 | 9 |  |  | 0.0006136 | 0.027271 | 6.75 |  | Tl2SnTe5 | Tl2SnTe5 | hotpressed TST |  | Tl2SnTe5 |  |  | 230.95 |  | 0.18408 | melted, hotpressed | polycrystalline | Sharp1999APL | http://dx.doi.org/10.1063/1.124182 |  |  | 1045.95 | 4 | 8 | 32 | 32.6859 | Agafonov | http://dx.doi.org/10.1107/S0108270190011362 | 73666 | 294 | 26569 | 0.025045 | 140 | 32
300 |  | 0.00321 | 145 | 0.1965 | 9 |  |  | 0.00065498 |  |  |  | Tl2SnTe5 | Tl2SnTe5 | single Xtal TST |  | Tl2SnTe5 |  |  | 311.53 |  | 0.1965 | flux (TlTe2) | single crystal | Sharp1999APL | http://dx.doi.org/10.1063/1.124182 |  |  | 1045.95 | 4 | 8 | 32 | 32.6859 | Agafonov | http://dx.doi.org/10.1107/S0108270190011362 | 73666 | 294 | 21025 |  | 140 | 32
300 |  | 0.0129 | -320 | 0.23814 | 5 |  |  | 0.0007938 | 0.294 | 0.81 |  | Sr0.145Ga0.302Ge0.553 | Sr0.145Ga0.302Ge0.553 | Sr8Ga16Ge30 |  | Sr8Ga16Ge30 |  |  | 77.519 |  | 0.23814 | solid state reaction | polycrystalline | Nolas1998APL | http://dx.doi.org/10.1063/1.121747 |  |  | 1233.18 | 1 | 48 | 48 | 25.6913 | Chakoumakos | http://dx.doi.org/10.1016/S0925-8388(99)00531-9 | 90177 | 295 | 102400 | 0.070055 | 223 | 48
300 |  | 0.00262 | -154 | 0.27156 | 5 |  |  | 0.00090519 | 0.22332 | 1.216 |  | Sr0.147Ga0.298Ge0.555 | Sr0.147Ga0.298Ge0.555 | Sr8Ga16Ge30 |  | Sr8Ga16Ge30 |  |  | 381.68 |  | 0.27156 | solid state reaction | polycrystalline | Nolas1998APL | http://dx.doi.org/10.1063/1.121747 |  |  | 1233.18 | 1 | 48 | 48 | 25.6913 | Chakoumakos | http://dx.doi.org/10.1016/S0925-8388(99)00531-9 | 90177 | 295 | 23716 | 0.22976 | 223 | 48
300 |  | 0.00194 | -128 | 0.25336 | 5 |  |  | 0.00084454 | 0.23902 | 1.06 |  | Sr0.146Ga0.285Ge0.569 | Sr0.146Ga0.285Ge0.569 | Sr8Ga16Ge30 |  | Sr8Ga16Ge30 |  |  | 515.46 |  | 0.25336 | solid state reaction | polycrystalline | Nolas1998APL | http://dx.doi.org/10.1063/1.121747 |  |  | 1233.18 | 1 | 48 | 48 | 25.6913 | Chakoumakos | http://dx.doi.org/10.1016/S0925-8388(99)00531-9 | 90177 | 295 | 16384 | 0.35596 | 223 | 48
300 |  | 0.002817 | 149 | 0.23643 | 5 |  |  | 0.00078811 | 0.11822 | 2 |  | Ba8Ga16Ge30 | Ba8Ga16Ge30 | Ba8GaxGe46-x |  | Ba8GaxGe46-x |  |  | 354.99 |  | 0.23643 | arc melting | polycrystalline | Anno2002ICT | http://dx.doi.org/10.1109/ICT.2002.1190269 |  | *kappa extrapolated | 1254.12 | 1 | 54 | 54 | 23.2244 | Paschen | http://dx.doi.org/10.1103/PhysRevB.64.214404 | 94298 | 300 | 22201 | 0.12993 | 223 | 48
400 |  | 0.003049 | 185 | 0.449 | 5 |  |  | 0.0011225 | 0.2245 | 2 |  | Ba8Ga16Ge30 | Ba8Ga16Ge30 | Ba8GaxGe46-x |  | Ba8GaxGe46-x |  |  | 327.98 |  | 0.449 | arc melting | polycrystalline | Anno2002ICT | http://dx.doi.org/10.1109/ICT.2002.1190269 |  | *kappa extrapolated | 1254.12 | 1 | 54 | 54 | 23.2244 | Paschen | http://dx.doi.org/10.1103/PhysRevB.64.214404 | 94298 | 300 | 34225 | 0.16005 | 223 | 48
700 |  | 0.00463 | 288 | 1.254 | 5 |  |  | 0.0017914 | 0.62701 | 2 |  | Ba8Ga16Ge30 | Ba8Ga16Ge30 | Ba8GaxGe46-x |  | Ba8GaxGe46-x |  |  | 215.98 |  | 1.254 | arc melting | polycrystalline | Anno2002ICT | http://dx.doi.org/10.1109/ICT.2002.1190269 |  | *kappa extrapolated | 1254.12 | 1 | 54 | 54 | 23.2244 | Paschen | http://dx.doi.org/10.1103/PhysRevB.64.214404 | 94298 | 300 | 82944 | 0.18445 | 223 | 48
1000 |  | 0.00625 | 289 | 1.3363 | 5 |  |  | 0.0013363 | 0.66817 | 2 |  | Ba8Ga16Ge30 | Ba8Ga16Ge30 | Ba8GaxGe46-x |  | Ba8GaxGe46-x |  |  | 160 |  | 1.3363 | arc melting | polycrystalline | Anno2002ICT | http://dx.doi.org/10.1109/ICT.2002.1190269 |  | *value at 920 K, kappa extrapolated | 1254.12 | 1 | 54 | 54 | 23.2244 | Paschen | http://dx.doi.org/10.1103/PhysRevB.64.214404 | 94298 | 300 | 83521 | 0.1952 | 223 | 48
300 |  | 0.007764 | -78.9 | 0.024054 | 5 |  |  | 8.018e-05 | 0.016036 | 1.5 |  | Ba8Ga18Ge28 | Ba8Ga18Ge28 | Ba8GaxGe46-x |  | Ba8GaxGe46-x |  |  | 128.8 |  | 0.024054 | arc melting | polycrystalline | Anno2002ICT | http://dx.doi.org/10.1109/ICT.2002.1190269 |  |  | 1254.12 | 1 | 54 | 54 | 23.2244 | Paschen | http://dx.doi.org/10.1103/PhysRevB.64.214404 | 94298 | 300 | 6225.2 | 0.062854 | 223 | 48
400 |  | 0.007143 | -112.9 | 0.071378 | 5 |  |  | 0.00017845 | 0.050985 | 1.4 |  | Ba8Ga18Ge28 | Ba8Ga18Ge28 | Ba8GaxGe46-x |  | Ba8GaxGe46-x |  |  | 140 |  | 0.071378 | arc melting | polycrystalline | Anno2002ICT | http://dx.doi.org/10.1109/ICT.2002.1190269 |  |  | 1254.12 | 1 | 54 | 54 | 23.2244 | Paschen | http://dx.doi.org/10.1103/PhysRevB.64.214404 | 94298 | 300 | 12746 | 0.097598 | 223 | 48
700 |  | 0.007418 | -219 | 0.45258 | 5 |  |  | 0.00064655 | 0.41144 | 1.1 |  | Ba8Ga18Ge28 | Ba8Ga18Ge28 | Ba8GaxGe46-x |  | Ba8GaxGe46-x |  |  | 134.81 |  | 0.45258 | arc melting | polycrystalline | Anno2002ICT | http://dx.doi.org/10.1109/ICT.2002.1190269 |  |  | 1254.12 | 1 | 54 | 54 | 23.2244 | Paschen | http://dx.doi.org/10.1103/PhysRevB.64.214404 | 94298 | 300 | 47961 | 0.20932 | 223 | 48
1000 |  | 0.00735 | -266 | 0.96267 | 5 |  |  | 0.00096267 | 0.96267 | 1 |  | Ba8Ga18Ge28 | Ba8Ga18Ge28 | Ba8GaxGe46-x |  | Ba8GaxGe46-x |  |  | 136.05 |  | 0.96267 | arc melting | polycrystalline | Anno2002ICT | http://dx.doi.org/10.1109/ICT.2002.1190269 |  | *value at 920 K | 1254.12 | 1 | 54 | 54 | 23.2244 | Paschen | http://dx.doi.org/10.1103/PhysRevB.64.214404 | 94298 | 300 | 70756 | 0.33197 | 223 | 48
300 |  | 0.0111 | -188.6 | 0.096135 | 5 |  |  | 0.00032045 |  |  |  | Ba8Ga16Sn30 | Ba8Ga16Sn30 | Ba8Ga16Sn30 |  | Ba8GaxSn46-x |  |  | 90.09 |  | 0.096135 | melted, Ar | polycrystalline | Kuznetsov1999ICT | http://dx.doi.org/10.1109/ICT.1999.843362 | *no kappa reported | *value at 920 K | 1595.46 | 1 | 54 | 54 | 29.5456 | Suekuni | http://dx.doi.org/10.1103/PhysRevB.77.235119 | 161949 | 300 | 35570 |  | 223 | 48
400 |  | 0.0115 | -233 | 0.18883 | 5 |  |  | 0.00047208 |  |  |  | Ba8Ga16Sn30 | Ba8Ga16Sn30 | Ba8Ga16Sn30 |  | Ba8GaxSn46-x |  |  | 86.957 |  | 0.18883 | melted, Ar | polycrystalline | Kuznetsov1999ICT | http://dx.doi.org/10.1109/ICT.1999.843362 |  |  | 1595.46 | 1 | 54 | 54 | 29.5456 | Suekuni | http://dx.doi.org/10.1103/PhysRevB.77.235119 | 161949 | 300 | 54289 |  | 223 | 48
700 |  | 0.00694 | -138 | 0.19209 | 5 |  |  | 0.00027441 |  |  |  | Ba8Ga16Sn30 | Ba8Ga16Sn30 | Ba8Ga16Sn30 |  | Ba8GaxSn46-x |  |  | 144.09 |  | 0.19209 | melted, Ar | polycrystalline | Kuznetsov1999ICT | http://dx.doi.org/10.1109/ICT.1999.843362 |  | *value at 662 K | 1595.46 | 1 | 54 | 54 | 29.5456 | Suekuni | http://dx.doi.org/10.1103/PhysRevB.77.235119 | 161949 | 300 | 19044 |  | 223 | 48
300 |  | 0.000786 | -71.9 | 0.19731 | 5 |  |  | 0.00065771 |  |  |  | Sr8Ga16Ge30 | Sr8Ga16Ge30 | Sr8Ga16Ge30 |  | Sr8GaxGe46-x |  |  | 1272.3 |  | 0.19731 | melted, Ar | polycrystalline | Kuznetsov1999ICT | http://dx.doi.org/10.1109/ICT.1999.843362 |  |  | 1233.18 | 1 | 54 | 54 | 22.8367 | Chakoumakos | http://dx.doi.org/10.1016/S0925-8388(99)00531-9 | 90177 | 295 | 5169.6 |  | 223 | 48
400 |  | 0.000914 | -94.9 | 0.39414 | 5 |  |  | 0.00098534 |  |  |  | Sr8Ga16Ge30 | Sr8Ga16Ge30 | Sr8Ga16Ge30 |  | Sr8GaxGe46-x |  |  | 1094.1 |  | 0.39414 | melted, Ar | polycrystalline | Kuznetsov1999ICT | http://dx.doi.org/10.1109/ICT.1999.843362 |  |  | 1233.18 | 1 | 54 | 54 | 22.8367 | Chakoumakos | http://dx.doi.org/10.1016/S0925-8388(99)00531-9 | 90177 | 295 | 9006 |  | 223 | 48
700 |  | 0.00141 | -139 | 0.9592 | 5 |  |  | 0.0013703 |  |  |  | Sr8Ga16Ge30 | Sr8Ga16Ge30 | Sr8Ga16Ge30 |  | Sr8GaxGe46-x |  |  | 709.22 |  | 0.9592 | melted, Ar | polycrystalline | Kuznetsov1999ICT | http://dx.doi.org/10.1109/ICT.1999.843362 |  |  | 1233.18 | 1 | 54 | 54 | 22.8367 | Chakoumakos | http://dx.doi.org/10.1016/S0925-8388(99)00531-9 | 90177 | 295 | 19321 |  | 223 | 48
300 |  | 0.000669 | -62 | 0.17238 | 5 |  |  | 0.00057459 |  |  |  | Ba8Ga16Ge30 | Ba8Ga16Ge30 | Ba8Ga16Ge30 |  | Ba8GaxGe46-x |  |  | 1494.8 |  | 0.17238 | melted, Ar | polycrystalline | Kuznetsov1999ICT | http://dx.doi.org/10.1109/ICT.1999.843362 |  |  | 1254.12 | 1 | 54 | 54 | 23.2244 | Paschen | http://dx.doi.org/10.1103/PhysRevB.64.214404 | 94298 | 300 | 3844 |  | 223 | 48
400 |  | 0.00084 | -100.8 | 0.48384 | 5 |  |  | 0.0012096 |  |  |  | Ba8Ga16Ge30 | Ba8Ga16Ge30 | Ba8Ga16Ge30 |  | Ba8GaxGe46-x |  |  | 1190.5 |  | 0.48384 | melted, Ar | polycrystalline | Kuznetsov1999ICT | http://dx.doi.org/10.1109/ICT.1999.843362 |  |  | 1254.12 | 1 | 54 | 54 | 23.2244 | Paschen | http://dx.doi.org/10.1103/PhysRevB.64.214404 | 94298 | 300 | 10161 |  | 223 | 48
700 |  | 0.00141 | -186 | 1.7175 | 5 |  |  | 0.0024536 |  |  |  | Ba8Ga16Ge30 | Ba8Ga16Ge30 | Ba8Ga16Ge30 |  | Ba8GaxGe46-x |  |  | 709.22 |  | 1.7175 | melted, Ar | polycrystalline | Kuznetsov1999ICT | http://dx.doi.org/10.1109/ICT.1999.843362 |  |  | 1254.12 | 1 | 54 | 54 | 23.2244 | Paschen | http://dx.doi.org/10.1103/PhysRevB.64.214404 | 94298 | 300 | 34596 |  | 223 | 48
300 |  | 0.00122 | -49.3 | 0.059766 | 5 |  |  | 0.00019922 |  |  |  | Ba8Ga16Si30 | Ba8Ga16Si30 | Ba8Ga16Si30 |  | Ba8GaxSi46-x |  |  | 819.67 |  | 0.059766 | melted, Ar | polycrystalline | Kuznetsov1999ICT | http://dx.doi.org/10.1109/ICT.1999.843362 |  |  | 1254.12 | 1 | 54 | 54 | 23.2244 | Paschen | http://dx.doi.org/10.1103/PhysRevB.64.214404 | 94298 | 300 | 2430.5 |  | 223 | 48
400 |  | 0.00133 | -62.8 | 0.11861 | 5 |  |  | 0.00029653 |  |  |  | Ba8Ga16Si30 | Ba8Ga16Si30 | Ba8Ga16Si30 |  | Ba8GaxSi46-x |  |  | 751.88 |  | 0.11861 | melted, Ar | polycrystalline | Kuznetsov1999ICT | http://dx.doi.org/10.1109/ICT.1999.843362 |  |  | 1254.12 | 1 | 54 | 54 | 23.2244 | Paschen | http://dx.doi.org/10.1103/PhysRevB.64.214404 | 94298 | 300 | 3943.8 |  | 223 | 48
700 |  | 0.00187 | -111 | 0.46121 | 5 |  |  | 0.00065888 |  |  |  | Ba8Ga16Si30 | Ba8Ga16Si30 | Ba8Ga16Si30 |  | Ba8GaxSi46-x |  |  | 534.76 |  | 0.46121 | melted, Ar | polycrystalline | Kuznetsov1999ICT | http://dx.doi.org/10.1109/ICT.1999.843362 |  |  | 1254.12 | 1 | 54 | 54 | 23.2244 | Paschen | http://dx.doi.org/10.1103/PhysRevB.64.214404 | 94298 | 300 | 12321 |  | 223 | 48
300 |  | 0.001623 | -89 | 0.14641 | 11 |  |  | 0.00048805 | 0.032536 | 4.5 | 0 | Mg2Si | Mg2Si | Mg2-xCaxSi |  | Mg2Si |  |  | 616.14 |  | 0.14641 | melted, Ar | polycrystalline | Zhang2008JAC | http://dx.doi.org/10.1016/j.jallcom.2007.09.101 |  |  | 258.55 | 4 | 3 | 12 | 21.5458 | Saravanan | http://dx.doi.org/10.1016/j.jallcom.2008.12.117 | 163708 | 300 | 7921 | 0.10023 | 225 | 192
400 |  | 0.001976 | -189 | 0.7231 | 11 |  |  | 0.0018077 | 0.18077 | 4 | 0 | Mg2Si | Mg2Si | Mg2-xCaxSi |  | Mg2Si |  |  | 506.07 |  | 0.7231 | melted, Ar | polycrystalline | Zhang2008JAC | http://dx.doi.org/10.1016/j.jallcom.2007.09.101 |  |  | 258.55 | 4 | 3 | 12 | 21.5458 | Saravanan | http://dx.doi.org/10.1016/j.jallcom.2008.12.117 | 163708 | 300 | 35721 | 0.12348 | 225 | 192
700 |  | 0.003802 | -267 | 1.3125 | 11 |  |  | 0.001875 | 0.40385 | 3.25 | 0 | Mg2Si | Mg2Si | Mg2-xCaxSi |  | Mg2Si |  |  | 263.02 |  | 1.3125 | melted, Ar | polycrystalline | Zhang2008JAC | http://dx.doi.org/10.1016/j.jallcom.2007.09.101 |  |  | 258.55 | 4 | 3 | 12 | 21.5458 | Saravanan | http://dx.doi.org/10.1016/j.jallcom.2008.12.117 | 163708 | 300 | 71289 | 0.13823 | 225 | 192
300 |  | 0.001037 | -74.8 | 0.16186 | 11 |  |  | 0.00053954 | 0.028904 | 5.6 | 0.05 | Mg1.95Ca0.05Si | Mg1.95Ca0.05Si | Mg2-xCaxSi |  | Mg2Si |  |  | 964.32 |  | 0.16186 | melted, Ar | polycrystalline | Zhang2008JAC | http://dx.doi.org/10.1016/j.jallcom.2007.09.101 |  |  | 258.55 | 4 | 3 | 12 | 21.5458 | Saravanan | http://dx.doi.org/10.1016/j.jallcom.2008.12.117 | 163708 | 300 | 5595 | 0.12605 | 225 | 192
400 |  | 0.00115 | -94.8 | 0.31259 | 11 |  |  | 0.00078148 | 0.063794 | 4.9 | 0.05 | Mg1.95Ca0.05Si | Mg1.95Ca0.05Si | Mg2-xCaxSi |  | Mg2Si |  |  | 869.57 |  | 0.31259 | melted, Ar | polycrystalline | Zhang2008JAC | http://dx.doi.org/10.1016/j.jallcom.2007.09.101 |  |  | 258.55 | 4 | 3 | 12 | 21.5458 | Saravanan | http://dx.doi.org/10.1016/j.jallcom.2008.12.117 | 163708 | 300 | 8987 | 0.1732 | 225 | 192
700 |  | 0.002554 | -153 | 0.64159 | 11 |  |  | 0.00091656 | 0.16884 | 3.8 | 0.05 | Mg1.95Ca0.05Si | Mg1.95Ca0.05Si | Mg2-xCaxSi |  | Mg2Si |  |  | 391.54 |  | 0.64159 | melted, Ar | polycrystalline | Zhang2008JAC | http://dx.doi.org/10.1016/j.jallcom.2007.09.101 |  |  | 258.55 | 4 | 3 | 12 | 21.5458 | Saravanan | http://dx.doi.org/10.1016/j.jallcom.2008.12.117 | 163708 | 300 | 23409 | 0.17599 | 225 | 192
300 |  | 0.002117 | -61 | 0.05273 | 11 |  |  | 0.00017577 | 0.01014 | 5.2 | 0.1 | Mg1.9Ca0.1Si | Mg1.9Ca0.1Si | Mg2-xCaxSi |  | Mg2Si |  |  | 472.37 |  | 0.05273 | melted, Ar | polycrystalline | Zhang2008JAC | http://dx.doi.org/10.1016/j.jallcom.2007.09.101 |  |  | 258.55 | 4 | 3 | 12 | 21.5458 | Saravanan | http://dx.doi.org/10.1016/j.jallcom.2008.12.117 | 163708 | 300 | 3721 | 0.066495 | 225 | 192
400 |  | 0.002141 | -74 | 0.10231 | 11 |  |  | 0.00025577 | 0.021768 | 4.7 | 0.1 | Mg1.9Ca0.1Si | Mg1.9Ca0.1Si | Mg2-xCaxSi |  | Mg2Si |  |  | 467.07 |  | 0.10231 | melted, Ar | polycrystalline | Zhang2008JAC | http://dx.doi.org/10.1016/j.jallcom.2007.09.101 |  |  | 258.55 | 4 | 3 | 12 | 21.5458 | Saravanan | http://dx.doi.org/10.1016/j.jallcom.2008.12.117 | 163708 | 300 | 5476 | 0.096992 | 225 | 192
700 |  | 0.002751 | -130 | 0.43003 | 11 |  |  | 0.00061432 | 0.11316 | 3.8 | 0.1 | Mg1.9Ca0.1Si | Mg1.9Ca0.1Si | Mg2-xCaxSi |  | Mg2Si |  |  | 363.5 |  | 0.43003 | melted, Ar | polycrystalline | Zhang2008JAC | http://dx.doi.org/10.1016/j.jallcom.2007.09.101 |  |  | 258.55 | 4 | 3 | 12 | 21.5458 | Saravanan | http://dx.doi.org/10.1016/j.jallcom.2008.12.117 | 163708 | 300 | 16900 | 0.16339 | 225 | 192
300 |  | 0.001218 | -178 | 0.78039 | 11 |  |  | 0.0026013 | 0.10764 | 7.25 |  | Mg2Si | Mg2Si | Mg2Si |  | Mg2Si |  |  | 821.02 |  | 0.78039 | Bridgman method, Ar-H gas | polycrystalline | Akasaka2007JCG | http://dx.doi.org/10.1016/j.jcrysgro.2006.10.270 |  |  | 258.55 | 4 | 3 | 12 | 21.5458 | Saravanan | http://dx.doi.org/10.1016/j.jallcom.2008.12.117 | 163708 | 300 | 31684 | 0.082895 | 225 | 192
400 |  | 0.00173 | -205 | 0.97168 | 11 |  |  | 0.0024292 | 0.158 | 6.15 |  | Mg2Si | Mg2Si | Mg2Si |  | Mg2Si |  |  | 578.03 |  | 0.97168 | Bridgman method, Ar-H gas | polycrystalline | Akasaka2007JCG | http://dx.doi.org/10.1016/j.jcrysgro.2006.10.270 |  |  | 258.55 | 4 | 3 | 12 | 21.5458 | Saravanan | http://dx.doi.org/10.1016/j.jallcom.2008.12.117 | 163708 | 300 | 42025 | 0.091734 | 225 | 192
700 |  | 0.004125 | -282.6 | 1.3552 | 11 |  |  | 0.0019361 | 0.44434 | 3.05 |  | Mg2Si | Mg2Si | Mg2Si |  | Mg2Si |  |  | 242.42 |  | 1.3552 | Bridgman method, Ar-H gas | polycrystalline | Akasaka2007JCG | http://dx.doi.org/10.1016/j.jcrysgro.2006.10.270 |  |  | 258.55 | 4 | 3 | 12 | 21.5458 | Saravanan | http://dx.doi.org/10.1016/j.jallcom.2008.12.117 | 163708 | 300 | 79863 | 0.13576 | 225 | 192
300 |  | 0.001 | 90 | 0.243 | 9 |  |  | 0.00081 | 0.25052 | 0.97 |  | Cu2Se | Cu2Se | Cu2-xSe |  | Cu2Se |  |  | 1000 |  | 0.243 | melted, vacuum | polycrystalline | Liu2012NM | http://dx.doi.org/10.1038/nmat3273 |  |  | 184.61 | 4 | 3 | 12 | 15.3842 | Yamamoto | http://dx.doi.org/10.1016/0022-4596(91)90289-T | 41140 | 293 | 8100 | 0.75464 | 225 | 192
400 |  | 0.00161 | 107 | 0.28445 | 9 |  |  | 0.00071112 | 0.27351 | 1.04 |  | Cu2Se | Cu2Se | Cu2-xSe |  | Cu2Se |  |  | 621.12 |  | 0.28445 | melted, vacuum | polycrystalline | Liu2012NM | http://dx.doi.org/10.1038/nmat3274 |  |  | 184.61 | 4 | 3 | 12 | 15.3842 | Yamamoto | http://dx.doi.org/10.1016/0022-4596(91)90289-T | 41140 | 293 | 11449 | 0.5829 | 225 | 192
700 |  | 0.0042 | 201 | 0.67335 | 9 |  |  | 0.00096193 | 0.7359 | 0.915 |  | Cu2Se | Cu2Se | Cu2-xSe |  | Cu2Se |  |  | 238.1 |  | 0.67335 | melted, vacuum | polycrystalline | Liu2012NM | http://dx.doi.org/10.1038/nmat3275 |  |  | 184.61 | 4 | 3 | 12 | 15.3842 | Yamamoto | http://dx.doi.org/10.1016/0022-4596(91)90289-T | 41140 | 293 | 40401 | 0.44444 | 225 | 192
1000 |  | 0.0078 | 297 | 1.1309 | 9 |  |  | 0.0011309 | 1.518 | 0.745 |  | Cu2Se | Cu2Se | Cu2-xSe |  | Cu2Se |  |  | 128.21 |  | 1.1309 | melted, vacuum | polycrystalline | Liu2012NM | http://dx.doi.org/10.1038/nmat3276 |  |  | 184.61 | 4 | 3 | 12 | 15.3842 | Yamamoto | http://dx.doi.org/10.1016/0022-4596(91)90289-T | 41140 | 293 | 88209 | 0.41989 | 225 | 192
300 |  | 0.000605 | 62.4 | 0.19308 | 9 |  |  | 0.0006436 | 0.15446 | 1.25 |  | Cu1.98Se | Cu1.98Se | Cu2-xSe |  | Cu2Se |  |  | 1652.9 |  | 0.19308 | melted, vacuum | polycrystalline | Liu2012NM | http://dx.doi.org/10.1038/nmat3277 |  |  | 184.61 | 4 | 3 | 12 | 15.3842 | Yamamoto | http://dx.doi.org/10.1016/0022-4596(91)90289-T | 41140 | 293 | 3893.8 | 0.96793 | 225 | 192
400 |  | 0.000719 | 64.2 | 0.2293 | 9 |  |  | 0.00057325 | 0.13254 | 1.73 |  | Cu1.98Se | Cu1.98Se | Cu2-xSe |  | Cu2Se |  |  | 1390.8 |  | 0.2293 | melted, vacuum | polycrystalline | Liu2012NM | http://dx.doi.org/10.1038/nmat3278 |  |  | 184.61 | 4 | 3 | 12 | 15.3842 | Yamamoto | http://dx.doi.org/10.1016/0022-4596(91)90289-T | 41140 | 293 | 4121.6 | 0.78465 | 225 | 192
700 |  | 0.00151 | 129 | 0.77144 | 9 |  |  | 0.0011021 | 0.53203 | 1.45 |  | Cu1.98Se | Cu1.98Se | Cu2-xSe |  | Cu2Se |  |  | 662.25 |  | 0.77144 | melted, vacuum | polycrystalline | Liu2012NM | http://dx.doi.org/10.1038/nmat3279 |  |  | 184.61 | 4 | 3 | 12 | 15.3842 | Yamamoto | http://dx.doi.org/10.1016/0022-4596(91)90289-T | 41140 | 293 | 16641 | 0.78009 | 225 | 192
1000 |  | 0.00325 | 201.5 | 1.2493 | 9 |  |  | 0.0012493 | 1.2308 | 1.015 |  | Cu1.98Se | Cu1.98Se | Cu2-xSe |  | Cu2Se |  |  | 307.69 |  | 1.2493 | melted, vacuum | polycrystalline | Liu2012NM | http://dx.doi.org/10.1038/nmat3280 |  |  | 184.61 | 4 | 3 | 12 | 15.3842 | Yamamoto | http://dx.doi.org/10.1016/0022-4596(91)90289-T | 41140 | 293 | 40602 | 0.73967 | 225 | 192
300 |  | 0.001971 | 125.5 | 0.23973 | 3 |  |  | 0.0007991 | 0.068299 | 3.51 |  | Ca3Co4O9 | Ca3Co4O9 | Ca3Co4O9 |  | Ca3Co4O9 |  |  | 507.36 |  | 0.23973 | flux (SrCl2), air | single crystal | Shikano2003APL | http://link.aip.org/link/doi/10.1063/1.1562337 |  |  | 147.11 | 2 | 6.77 | 13.54 | 10.8648 | Nakatsugawa | http://dx.doi.org/10.1143/JJAP.46.3004 | 160556 | 300 | 15750 | 0.10581 | 12 | 8
400 |  | 0.002172 | 152 | 0.42549 | 3 |  |  | 0.0010637 | 0.12354 | 3.444 |  | Ca3Co4O9 | Ca3Co4O9 | Ca3Co4O9 |  | Ca3Co4O9 |  |  | 460.41 |  | 0.42549 | flux (SrCl2), air | single crystal | Shikano2003APL | http://link.aip.org/link/doi/10.1063/1.1562337 |  |  | 147.11 | 2 | 6.77 | 13.54 | 10.8648 | Nakatsugawa | http://dx.doi.org/10.1143/JJAP.46.3004 | 160556 | 300 | 23104 | 0.13047 | 12 | 8
700 |  | 0.002313 | 197 | 1.1745 | 3 |  |  | 0.0016779 | 0.37286 | 3.15 |  | Ca3Co4O9 | Ca3Co4O9 | Ca3Co4O9 |  | Ca3Co4O9 |  |  | 432.34 |  | 1.1745 | flux (SrCl2), air | single crystal | Shikano2003APL | http://link.aip.org/link/doi/10.1063/1.1562337 |  |  | 147.11 | 2 | 6.77 | 13.54 | 10.8648 | Nakatsugawa | http://dx.doi.org/10.1143/JJAP.46.3004 | 160556 | 300 | 38809 | 0.23442 | 12 | 8
1000 |  | 0.002271 | 245 | 2.6431 | 3 |  |  | 0.0026431 | 0.93166 | 2.837 |  | Ca3Co4O9 | Ca3Co4O9 | Ca3Co4O9 |  | Ca3Co4O9 |  |  | 440.33 |  | 2.6431 | flux (SrCl2), air | single crystal | Shikano2003APL | http://link.aip.org/link/doi/10.1063/1.1562337 |  |  | 147.11 | 2 | 6.77 | 13.54 | 10.8648 | Nakatsugawa | http://dx.doi.org/10.1143/JJAP.46.3004 | 160556 | 300 | 60025 | 0.37872 | 12 | 8
300 |  | 0.01067 | 117 | 0.038488 | 3 |  |  | 0.00012829 | 0.019244 | 2 | 0 | Ca3Co4O9 | Ca3Co4O9 | Ca3Co4O9 |  | Ca3Co4O9 |  |  | 93.721 |  | 0.038488 | solid state reaction, air | polycrystalline | Xu2002APL | http://dx.doi.org/10.1063/1.1480115 |  |  | 147.11 | 2 | 6.77 | 13.54 | 10.8648 | Nakatsugawa | http://dx.doi.org/10.1143/JJAP.46.3004 | 160556 | 300 | 13689 | 0.034302 | 12 | 8
400 |  | 0.01122 | 121 | 0.052196 | 3 |  |  | 0.00013049 | 0.027472 | 1.9 | 0 | Ca3Co4O9 | Ca3Co4O9 | Ca3Co4O9 |  | Ca3Co4O9 |  |  | 89.127 |  | 0.052196 | solid state reaction, air | polycrystalline | Xu2002APL | http://dx.doi.org/10.1063/1.1480115 |  |  | 147.11 | 2 | 6.77 | 13.54 | 10.8648 | Nakatsugawa | http://dx.doi.org/10.1143/JJAP.46.3004 | 160556 | 300 | 14641 | 0.045783 | 12 | 8
700 |  | 0.009901 | 147 | 0.15278 | 3 |  |  | 0.00021825 | 0.084875 | 1.8 | 0 | Ca3Co4O9 | Ca3Co4O9 | Ca3Co4O9 |  | Ca3Co4O9 |  |  | 101 |  | 0.15278 | solid state reaction, air | polycrystalline | Xu2002APL | http://dx.doi.org/10.1063/1.1480115 |  |  | 147.11 | 2 | 6.77 | 13.54 | 10.8648 | Nakatsugawa | http://dx.doi.org/10.1143/JJAP.46.3004 | 160556 | 300 | 21609 | 0.095838 | 12 | 8
1000 |  | 0.008968 | 177 | 0.34934 | 3 |  |  | 0.00034934 | 0.19962 | 1.75 | 0 | Ca3Co4O9 | Ca3Co4O9 | Ca3Co4O9 |  | Ca3Co4O9 |  |  | 111.51 |  | 0.34934 | solid state reaction, air | polycrystalline | Xu2002APL | http://dx.doi.org/10.1063/1.1480115 |  |  | 147.11 | 2 | 6.77 | 13.54 | 10.8648 | Nakatsugawa | http://dx.doi.org/10.1143/JJAP.46.3004 | 160556 | 300 | 31329 | 0.15547 | 12 | 8
300 |  | 0.00813 | 117 | 0.050513 | 3 |  |  | 0.00016838 | 0.025256 | 2 | 0.3 | Ca2.7Na0.3Co4O9 | Ca2.7Na0.3Co4O9 | Ca3-xMxCo4O9 |  | Ca3Co4O9 |  |  | 123 |  | 0.050513 | solid state reaction, air | polycrystalline | Xu2002APL | http://dx.doi.org/10.1063/1.1480115 |  | *extrapolated from 323 K, kappa estimated | 147.11 | 2 | 6.77 | 13.54 | 10.8648 | Nakatsugawa | http://dx.doi.org/10.1143/JJAP.46.3004 | 160556 | 300 | 13689 | 0.045018 | 12 | 8
400 |  | 0.005294 | 125.6 | 0.11919 | 3 |  |  | 0.00029799 | 0.062734 | 1.9 | 0.3 | Ca2.7Na0.3Co4O9 | Ca2.7Na0.3Co4O9 | Ca3-xMxCo4O9 |  | Ca3Co4O9 |  |  | 188.89 |  | 0.11919 | solid state reaction, air | polycrystalline | Xu2002APL | http://dx.doi.org/10.1063/1.1480115 |  | *kappa estimated | 147.11 | 2 | 6.77 | 13.54 | 10.8648 | Nakatsugawa | http://dx.doi.org/10.1143/JJAP.46.3004 | 160556 | 300 | 15775 | 0.097031 | 12 | 8
700 |  | 0.008006 | 153.6 | 0.20628 | 3 |  |  | 0.00029469 | 0.10314 | 2 | 0.3 | Ca2.7Na0.3Co4O9 | Ca2.7Na0.3Co4O9 | Ca3-xMxCo4O9 |  | Ca3Co4O9 |  |  | 124.91 |  | 0.20628 | solid state reaction, air | polycrystalline | Xu2002APL | http://dx.doi.org/10.1063/1.1480115 |  | *kappa estimated | 147.11 | 2 | 6.77 | 13.54 | 10.8648 | Nakatsugawa | http://dx.doi.org/10.1143/JJAP.46.3004 | 160556 | 300 | 23593 | 0.10667 | 12 | 8
1000 |  | 0.007283 | 184 | 0.46486 | 3 |  |  | 0.00046486 | 0.22676 | 2.05 | 0.3 | Ca2.7Na0.3Co4O9 | Ca2.7Na0.3Co4O9 | Ca3-xMxCo4O9 |  | Ca3Co4O9 |  |  | 137.31 |  | 0.46486 | solid state reaction, air | polycrystalline | Xu2002APL | http://dx.doi.org/10.1063/1.1480115 |  | *kappa estimated | 147.11 | 2 | 6.77 | 13.54 | 10.8648 | Nakatsugawa | http://dx.doi.org/10.1143/JJAP.46.3004 | 160556 | 300 | 33856 | 0.16343 | 12 | 8
300 |  | 0.01035 | 135.4 | 0.05314 | 3 |  |  | 0.00017713 | 0.02657 | 2 | 0.3 | Ca2.7Bi0.3Co4O9 | Ca2.7Bi0.3Co4O9 | Ca3-xMxCo4O9 |  | Ca3Co4O9 |  |  | 96.618 |  | 0.05314 | solid state reaction, air | polycrystalline | Xu2002APL | http://dx.doi.org/10.1063/1.1480115 |  |  | 147.11 | 2 | 6.77 | 13.54 | 10.8648 | Nakatsugawa | http://dx.doi.org/10.1143/JJAP.46.3004 | 160556 | 300 | 18333 | 0.035362 | 12 | 8
400 |  | 0.010156 | 140.8 | 0.078081 | 3 |  |  | 0.0001952 | 0.041095 | 1.9 | 0.3 | Ca2.7Bi0.3Co4O9 | Ca2.7Bi0.3Co4O9 | Ca3-xMxCo4O9 |  | Ca3Co4O9 |  |  | 98.464 |  | 0.078081 | solid state reaction, air | polycrystalline | Xu2002APL | http://dx.doi.org/10.1063/1.1480115 |  |  | 147.11 | 2 | 6.77 | 13.54 | 10.8648 | Nakatsugawa | http://dx.doi.org/10.1143/JJAP.46.3004 | 160556 | 300 | 19825 | 0.050579 | 12 | 8
700 |  | 0.009095 | 169 | 0.21982 | 3 |  |  | 0.00031403 | 0.10991 | 2 | 0.3 | Ca2.7Bi0.3Co4O9 | Ca2.7Bi0.3Co4O9 | Ca3-xMxCo4O9 |  | Ca3Co4O9 |  |  | 109.95 |  | 0.21982 | solid state reaction, air | polycrystalline | Xu2002APL | http://dx.doi.org/10.1063/1.1480115 |  |  | 147.11 | 2 | 6.77 | 13.54 | 10.8648 | Nakatsugawa | http://dx.doi.org/10.1143/JJAP.46.3004 | 160556 | 300 | 28561 | 0.093898 | 12 | 8
1000 |  | 0.007831 | 196.8 | 0.49458 | 3 |  |  | 0.00049458 | 0.24126 | 2.05 | 0.3 | Ca2.7Bi0.3Co4O9 | Ca2.7Bi0.3Co4O9 | Ca3-xMxCo4O9 |  | Ca3Co4O9 |  |  | 127.7 |  | 0.49458 | solid state reaction, air | polycrystalline | Xu2002APL | http://dx.doi.org/10.1063/1.1480115 |  |  | 147.11 | 2 | 6.77 | 13.54 | 10.8648 | Nakatsugawa | http://dx.doi.org/10.1143/JJAP.46.3004 | 160556 | 300 | 38730 | 0.15199 | 12 | 8
300 |  | 0.009357 | 132 | 0.055864 | 3 |  |  | 0.00018621 | 0.027932 | 2 | 0.6 | Ca2.4Na0.3Bi0.3Co4O9 | Ca2.4Na0.3Bi0.3Co4O9 | Ca3-xMxCo4O9 |  | Ca3Co4O9 |  |  | 106.87 |  | 0.055864 | solid state reaction, air | polycrystalline | Xu2002APL | http://dx.doi.org/10.1063/1.1480115 |  |  | 147.11 | 2 | 6.77 | 13.54 | 10.8648 | Nakatsugawa | http://dx.doi.org/10.1143/JJAP.46.3004 | 160556 | 300 | 17424 | 0.039115 | 12 | 8
400 |  | 0.009225 | 144.6 | 0.090663 | 3 |  |  | 0.00022666 | 0.047717 | 1.9 | 0.6 | Ca2.4Na0.3Bi0.3Co4O9 | Ca2.4Na0.3Bi0.3Co4O9 | Ca3-xMxCo4O9 |  | Ca3Co4O9 |  |  | 108.4 |  | 0.090663 | solid state reaction, air | polycrystalline | Xu2002APL | http://dx.doi.org/10.1063/1.1480115 |  |  | 147.11 | 2 | 6.77 | 13.54 | 10.8648 | Nakatsugawa | http://dx.doi.org/10.1143/JJAP.46.3004 | 160556 | 300 | 20909 | 0.055684 | 12 | 8
700 |  | 0.008503 | 173 | 0.24639 | 3 |  |  | 0.00035198 | 0.13688 | 1.8 | 0.6 | Ca2.4Na0.3Bi0.3Co4O9 | Ca2.4Na0.3Bi0.3Co4O9 | Ca3-xMxCo4O9 |  | Ca3Co4O9 |  |  | 117.61 |  | 0.24639 | solid state reaction, air | polycrystalline | Xu2002APL | http://dx.doi.org/10.1063/1.1480115 |  |  | 147.11 | 2 | 6.77 | 13.54 | 10.8648 | Nakatsugawa | http://dx.doi.org/10.1143/JJAP.46.3004 | 160556 | 300 | 29929 | 0.11159 | 12 | 8
1000 |  | 0.007622 | 205 | 0.55136 | 3 |  |  | 0.00055136 | 0.31507 | 1.75 | 0.6 | Ca2.4Na0.3Bi0.3Co4O9 | Ca2.4Na0.3Bi0.3Co4O9 | Ca3-xMxCo4O9 |  | Ca3Co4O9 |  |  | 131.2 |  | 0.55136 | solid state reaction, air | polycrystalline | Xu2002APL | http://dx.doi.org/10.1063/1.1480115 |  |  | 147.11 | 2 | 6.77 | 13.54 | 10.8648 | Nakatsugawa | http://dx.doi.org/10.1143/JJAP.46.3004 | 160556 | 300 | 42025 | 0.18293 | 12 | 8
300 |  | 0.000878 | -92.5 | 0.29235 | 2 |  |  | 0.00097452 | 0.041765 | 7 | 0.1 | Sr0.9Y0.1TiO3 | Sr0.9Y0.1TiO3 | Sr1-xMxTiO3 |  | SrTiO3 |  |  | 1139 |  | 0.29235 | solid state reaction, air | polycrystalline | Obara2004JJAPP2 | http://jjap.jsap.jp/link?JJAP/43/L540/ |  | Unit Cell = (Sr0.905 Y0.07) (Ti0.995 O3) | 59.36 | 1 | 5 | 5 | 11.872 | Ma Qian | http://dx.doi.org/10.1016/j.ssi.2010.03.027 | 181231 | 300 | 8556.3 | 0.1191 | 221 | 48
400 |  | 0.001259 | -119.5 | 0.4537 | 2 |  |  | 0.0011343 | 0.075617 | 6 | 0.1 | Sr0.9Y0.1TiO3 | Sr0.9Y0.1TiO3 | Sr1-xMxTiO3 |  | SrTiO3 |  |  | 794.28 |  | 0.4537 | solid state reaction, air | polycrystalline | Obara2004JJAPP2 | http://jjap.jsap.jp/link?JJAP/43/L540/ |  | *kappa estimated from 300K | 59.36 | 1 | 5 | 5 | 11.872 | Ma Qian | http://dx.doi.org/10.1016/j.ssi.2010.03.027 | 181231 | 300 | 14280 | 0.1292 | 221 | 48
700 |  | 0.00344 | -185.3 | 0.6987 | 2 |  |  | 0.00099814 | 0.13974 | 5 | 0.1 | Sr0.9Y0.1TiO3 | Sr0.9Y0.1TiO3 | Sr1-xMxTiO3 |  | SrTiO3 |  |  | 290.7 |  | 0.6987 | solid state reaction, air | polycrystalline | Obara2004JJAPP2 | http://jjap.jsap.jp/link?JJAP/43/L540/ |  | *kappa estimated from 300K | 59.36 | 1 | 5 | 5 | 11.872 | Ma Qian | http://dx.doi.org/10.1016/j.ssi.2010.03.027 | 181231 | 300 | 34336 | 0.099302 | 221 | 48
1000 |  | 0.006614 | -228 | 0.78597 | 2 |  |  | 0.00078597 | 0.17466 | 4.5 | 0.1 | Sr0.9Y0.1TiO3 | Sr0.9Y0.1TiO3 | Sr1-xMxTiO3 |  | SrTiO3 |  |  | 151.19 |  | 0.78597 | solid state reaction, air | polycrystalline | Obara2004JJAPP2 | http://jjap.jsap.jp/link?JJAP/43/L540/ |  | *extrapolated from 937 K, kappa estimated | 59.36 | 1 | 5 | 5 | 11.872 | Ma Qian | http://dx.doi.org/10.1016/j.ssi.2010.03.027 | 181231 | 300 | 51984 | 0.081981 | 221 | 48
300 |  | 0.0004937 | -82.2 | 0.41058 | 2 |  |  | 0.0013686 | 0.10088 | 4.07 | 0.1 | Ba0.3Sr0.6La0.1TiO3 | Ba0.3Sr0.6La0.1TiO3 | BaxSr1-x-yLayTiO3 |  | SrTiO3 |  |  | 2025.5 |  | 0.41058 | solid state reaction , Ar | polycrystalline | Muta2004JAC | http://dx.doi.org/10.1016/j.jallcom.2003.07.016 |  | *extrapolated from 330 K | 59.36 | 1 | 5 | 5 | 11.872 | Ma Qian | http://dx.doi.org/10.1016/j.ssi.2010.03.027 | 181231 | 300 | 6756.8 | 0.3643 | 221 | 48
400 |  | 0.0007634 | -101.4 | 0.53875 | 2 |  |  | 0.0013469 | 0.16034 | 3.36 | 0.1 | Ba0.3Sr0.6La0.1TiO3 | Ba0.3Sr0.6La0.1TiO3 | BaxSr1-x-yLayTiO3 |  | SrTiO3 |  |  | 1309.9 |  | 0.53875 | solid state reaction , Ar | polycrystalline | Muta2004JAC | http://dx.doi.org/10.1016/j.jallcom.2003.07.016 |  |  | 59.36 | 1 | 5 | 5 | 11.872 | Ma Qian | http://dx.doi.org/10.1016/j.ssi.2010.03.027 | 181231 | 300 | 10282 | 0.3805 | 221 | 48
700 |  | 0.00273 | -163 | 0.68126 | 2 |  |  | 0.00097322 | 0.35668 | 1.91 | 0.1 | Ba0.3Sr0.6La0.1TiO3 | Ba0.3Sr0.6La0.1TiO3 | BaxSr1-x-yLayTiO3 |  | SrTiO3 |  |  | 366.3 |  | 0.68126 | solid state reaction , Ar | polycrystalline | Muta2004JAC | http://dx.doi.org/10.1016/j.jallcom.2003.07.016 |  |  | 59.36 | 1 | 5 | 5 | 11.872 | Ma Qian | http://dx.doi.org/10.1016/j.ssi.2010.03.027 | 181231 | 300 | 26569 | 0.32756 | 221 | 48
300 |  | 0.5868 | 294.8 | 0.0044431 | 4 |  |  | 1.481e-05 |  |  | 0 | CuRhO2 | CuRhO2 | CuRh1-xMgxO2 |  | CuRhO2 |  |  | 1.7042 |  | 0.0044431 | solid state reaction , air | polycrystalline | Maignan2009PRB | http://dx.doi.org/10.1103/PhysRevB.80.115103 | no kappa reported |  | 140.56 | 3 | 4 | 12 | 11.7133 | Bertaut | http://dx.doi.org/10.1016/0022-3697(61)90220-7 | 29214 | 300 | 86907 |  | 166 | 12
400 |  | 0.2193 | 275.3 | 0.013824 | 4 |  |  | 3.456e-05 |  |  | 0 | CuRhO2 | CuRhO2 | CuRh1-xMgxO2 |  | CuRhO2 |  |  | 4.56 |  | 0.013824 | solid state reaction , air | polycrystalline | Maignan2009PRB | http://dx.doi.org/10.1103/PhysRevB.80.115103 |  |  | 140.56 | 3 | 4 | 12 | 11.7133 | Bertaut | http://dx.doi.org/10.1016/0022-3697(61)90220-7 | 29214 | 300 | 75790 |  | 166 | 12
700 |  | 0.1023 | 292.4 | 0.058503 | 4 |  |  | 8.3576e-05 |  |  | 0 | CuRhO2 | CuRhO2 | CuRh1-xMgxO2 |  | CuRhO2 |  |  | 9.7752 |  | 0.058503 | solid state reaction , air | polycrystalline | Maignan2009PRB | http://dx.doi.org/10.1103/PhysRevB.80.115103 |  |  | 140.56 | 3 | 4 | 12 | 11.7133 | Bertaut | http://dx.doi.org/10.1016/0022-3697(61)90220-7 | 29214 | 300 | 85498 |  | 166 | 12
1000 |  | 0.1066 | 317 | 0.094267 | 4 |  |  | 9.4267e-05 |  |  | 0 | CuRhO2 | CuRhO2 | CuRh1-xMgxO2 |  | CuRhO2 |  |  | 9.3809 |  | 0.094267 | solid state reaction , air | polycrystalline | Maignan2009PRB | http://dx.doi.org/10.1103/PhysRevB.80.115103 |  |  | 140.56 | 3 | 4 | 12 | 11.7133 | Bertaut | http://dx.doi.org/10.1016/0022-3697(61)90220-7 | 29214 | 300 | 100490 |  | 166 | 12
300 |  | 0.1314 | 261 | 0.015553 | 4 |  |  | 5.1842e-05 |  |  | 0.01 | CuRh0.99Mg0.01O2 | CuRh0.99Mg0.01O2 | CuRh1-xMgxO2 |  | CuRhO2 |  |  | 7.6104 |  | 0.015553 | solid state reaction , air | polycrystalline | Maignan2009PRB | http://dx.doi.org/10.1103/PhysRevB.80.115103 |  |  | 140.56 | 3 | 4 | 12 | 11.7133 | Bertaut | http://dx.doi.org/10.1016/0022-3697(61)90220-7 | 29214 | 300 | 68121 |  | 166 | 12
400 |  | 0.0656 | 259 | 0.040903 | 4 |  |  | 0.00010226 |  |  | 0.01 | CuRh0.99Mg0.01O2 | CuRh0.99Mg0.01O2 | CuRh1-xMgxO2 |  | CuRhO2 |  |  | 15.244 |  | 0.040903 | solid state reaction , air | polycrystalline | Maignan2009PRB | http://dx.doi.org/10.1103/PhysRevB.80.115103 |  |  | 140.56 | 3 | 4 | 12 | 11.7133 | Bertaut | http://dx.doi.org/10.1016/0022-3697(61)90220-7 | 29214 | 300 | 67081 |  | 166 | 12
700 |  | 0.0458 | 283 | 0.12241 | 4 |  |  | 0.00017487 |  |  | 0.01 | CuRh0.99Mg0.01O2 | CuRh0.99Mg0.01O2 | CuRh1-xMgxO2 |  | CuRhO2 |  |  | 21.834 |  | 0.12241 | solid state reaction , air | polycrystalline | Maignan2009PRB | http://dx.doi.org/10.1103/PhysRevB.80.115103 |  |  | 140.56 | 3 | 4 | 12 | 11.7133 | Bertaut | http://dx.doi.org/10.1016/0022-3697(61)90220-7 | 29214 | 300 | 80089 |  | 166 | 12
1000 |  | 0.0488 | 315 | 0.20333 | 4 |  |  | 0.00020333 |  |  | 0.01 | CuRh0.99Mg0.01O2 | CuRh0.99Mg0.01O2 | CuRh1-xMgxO2 |  | CuRhO2 |  |  | 20.492 |  | 0.20333 | solid state reaction , air | polycrystalline | Maignan2009PRB | http://dx.doi.org/10.1103/PhysRevB.80.115103 |  |  | 140.56 | 3 | 4 | 12 | 11.7133 | Bertaut | http://dx.doi.org/10.1016/0022-3697(61)90220-7 | 29214 | 300 | 99225 |  | 166 | 12
300 |  | 0.011 | 174.4 | 0.082951 | 4 |  |  | 0.0002765 |  |  | 0.04 | CuRh0.96Mg0.04O2 | CuRh0.96Mg0.04O2 | CuRh1-xMgxO2 |  | CuRhO2 |  |  | 90.909 |  | 0.082951 | solid state reaction , air | polycrystalline | Maignan2009PRB | http://dx.doi.org/10.1103/PhysRevB.80.115103 |  |  | 140.56 | 3 | 4 | 12 | 11.7133 | Bertaut | http://dx.doi.org/10.1016/0022-3697(61)90220-7 | 29214 | 300 | 30415 |  | 166 | 12
400 |  | 0.0112 | 187.8 | 0.12596 | 4 |  |  | 0.0003149 |  |  | 0.04 | CuRh0.96Mg0.04O2 | CuRh0.96Mg0.04O2 | CuRh1-xMgxO2 |  | CuRhO2 |  |  | 89.286 |  | 0.12596 | solid state reaction , air | polycrystalline | Maignan2009PRB | http://dx.doi.org/10.1103/PhysRevB.80.115103 |  |  | 140.56 | 3 | 4 | 12 | 11.7133 | Bertaut | http://dx.doi.org/10.1016/0022-3697(61)90220-7 | 29214 | 300 | 35269 |  | 166 | 12
700 |  | 0.0137 | 232 | 0.27501 | 4 |  |  | 0.00039288 |  |  | 0.04 | CuRh0.96Mg0.04O2 | CuRh0.96Mg0.04O2 | CuRh1-xMgxO2 |  | CuRhO2 |  |  | 72.993 |  | 0.27501 | solid state reaction , air | polycrystalline | Maignan2009PRB | http://dx.doi.org/10.1103/PhysRevB.80.115103 |  |  | 140.56 | 3 | 4 | 12 | 11.7133 | Bertaut | http://dx.doi.org/10.1016/0022-3697(61)90220-7 | 29214 | 300 | 53824 |  | 166 | 12
1000 |  | 0.0171 | 271 | 0.42948 | 4 |  |  | 0.00042948 |  |  | 0.04 | CuRh0.96Mg0.04O2 | CuRh0.96Mg0.04O2 | CuRh1-xMgxO2 |  | CuRhO2 |  |  | 58.48 |  | 0.42948 | solid state reaction , air | polycrystalline | Maignan2009PRB | http://dx.doi.org/10.1103/PhysRevB.80.115103 |  |  | 140.56 | 3 | 4 | 12 | 11.7133 | Bertaut | http://dx.doi.org/10.1016/0022-3697(61)90220-7 | 29214 | 300 | 73441 |  | 166 | 12
300 |  | 0.00164 | 99.7 | 0.18183 | 4 |  |  | 0.0006061 |  |  | 0.1 | CuRh0.9Mg0.1O2 | CuRh0.9Mg0.1O2 | CuRh1-xMgxO2 |  | CuRhO2 |  |  | 609.76 |  | 0.18183 | solid state reaction , air | polycrystalline | Maignan2009PRB | http://dx.doi.org/10.1103/PhysRevB.80.115103 |  |  | 140.56 | 3 | 4 | 12 | 11.7133 | Bertaut | http://dx.doi.org/10.1016/0022-3697(61)90220-7 | 29214 | 300 | 9940.1 |  | 166 | 12
400 |  | 0.00196 | 115 | 0.2699 | 4 |  |  | 0.00067474 |  |  | 0.1 | CuRh0.9Mg0.1O2 | CuRh0.9Mg0.1O2 | CuRh1-xMgxO2 |  | CuRhO2 |  |  | 510.2 |  | 0.2699 | solid state reaction , air | polycrystalline | Maignan2009PRB | http://dx.doi.org/10.1103/PhysRevB.80.115103 |  |  | 140.56 | 3 | 4 | 12 | 11.7133 | Bertaut | http://dx.doi.org/10.1016/0022-3697(61)90220-7 | 29214 | 300 | 13225 |  | 166 | 12
700 |  | 0.00299 | 144.9 | 0.49155 | 4 |  |  | 0.00070221 |  |  | 0.1 | CuRh0.9Mg0.1O2 | CuRh0.9Mg0.1O2 | CuRh1-xMgxO2 |  | CuRhO2 |  |  | 334.45 |  | 0.49155 | solid state reaction , air | polycrystalline | Maignan2009PRB | http://dx.doi.org/10.1103/PhysRevB.80.115103 |  |  | 140.56 | 3 | 4 | 12 | 11.7133 | Bertaut | http://dx.doi.org/10.1016/0022-3697(61)90220-7 | 29214 | 300 | 20996 |  | 166 | 12
1000 |  | 0.00408 | 168.2 | 0.69341 | 4 |  |  | 0.00069341 |  |  | 0.1 | CuRh0.6Mg0.4O2 | CuRh0.6Mg0.4O2 | CuRh1-xMgxO2 |  | CuRhO2 |  |  | 245.1 |  | 0.69341 | solid state reaction , air | polycrystalline | Maignan2009PRB | http://dx.doi.org/10.1103/PhysRevB.80.115103 |  |  | 140.56 | 3 | 4 | 12 | 11.7133 | Bertaut | http://dx.doi.org/10.1016/0022-3697(61)90220-7 | 29214 | 300 | 28291 |  | 166 | 12
300 |  | 1.199 | 165 | 0.00068119 | 8 |  |  | 2.2706e-06 | 0.00046979 | 1.45 | 0 | Ca3AlSb3 | Ca3AlSb3 | Ca3-xNaxAlSb3 |  | Ca3AlSb3 |  |  | 0.83403 |  | 0.00068119 | solid state reaction, Ar | polycrystalline | Zevalkink2011EES | http://dx.doi.org/10.1039/c0ee00517g |  | *seebeck extrapolated from 333 K | 822.88 | 4 | 7 | 28 | 29.3886 | Cordier | http://dx.doi.org/10.1039/C0EE00517G | 36363 | 300 | 27225 | 0.00042104 | 62 | 8
400 |  | 0.5376 | 315.9 | 0.0074251 | 8 |  |  | 1.8563e-05 | 0.0067501 | 1.1 | 0 | Ca3AlSb3 | Ca3AlSb3 | Ca3-xNaxAlSb3 |  | Ca3AlSb3 |  |  | 1.8601 |  | 0.0074251 | solid state reaction, Ar | polycrystalline | Zevalkink2011EES | http://dx.doi.org/10.1039/c0ee00517g |  |  | 822.88 | 4 | 7 | 28 | 29.3886 | Cordier | http://dx.doi.org/10.1039/C0EE00517G | 36363 | 300 | 99793 | 0.0016504 | 62 | 8
700 |  | 0.2486 | 411.8 | 0.04775 | 8 |  |  | 6.8214e-05 | 0.064093 | 0.745 | 0 | Ca3AlSb3 | Ca3AlSb3 | Ca3-xNaxAlSb3 |  | Ca3AlSb3 |  |  | 4.0225 |  | 0.04775 | solid state reaction, Ar | polycrystalline | Zevalkink2011EES | http://dx.doi.org/10.1039/c0ee00517g |  |  | 822.88 | 4 | 7 | 28 | 29.3886 | Cordier | http://dx.doi.org/10.1039/C0EE00517G | 36363 | 300 | 169580 | 0.0092221 | 62 | 8
1000 |  | 0.1127 | 265.4 | 0.0625 | 8 |  |  | 6.25e-05 | 0.090317 | 0.692 | 0 | Ca3AlSb3 | Ca3AlSb3 | Ca3-xNaxAlSb3 |  | Ca3AlSb3 |  |  | 8.8731 |  | 0.0625 | solid state reaction, Ar | polycrystalline | Zevalkink2011EES | http://dx.doi.org/10.1039/c0ee00517g |  |  | 822.88 | 4 | 7 | 28 | 29.3886 | Cordier | http://dx.doi.org/10.1039/C0EE00517G | 36363 | 300 | 70437 | 0.031287 | 62 | 8
300 |  | 0.0981 | 90 | 0.0024771 | 8 |  |  | 8.2569e-06 | 0.0014833 | 1.67 | 0.03 | Ca2.97Na0.03AlSb3 | Ca2.97Na0.03AlSb3 | Ca3-xNaxAlSb3 |  | Ca3AlSb3 |  |  | 10.194 |  | 0.0024771 | solid state reaction, Ar | polycrystalline | Zevalkink2011EES | http://dx.doi.org/10.1039/c0ee00517g |  | *seebeck extrapolated from 333 K | 822.88 | 4 | 7 | 28 | 29.3886 | Cordier | http://dx.doi.org/10.1039/C0EE00517G | 36363 | 300 | 8100 | 0.0044681 | 62 | 8
400 |  | 0.0461 | 164.8 | 0.023565 | 8 |  |  | 5.8913e-05 | 0.019004 | 1.24 | 0.03 | Ca2.97Na0.03AlSb3 | Ca2.97Na0.03AlSb3 | Ca3-xNaxAlSb3 |  | Ca3AlSb3 |  |  | 21.692 |  | 0.023565 | solid state reaction, Ar | polycrystalline | Zevalkink2011EES | http://dx.doi.org/10.1039/c0ee00517g |  |  | 822.88 | 4 | 7 | 28 | 29.3886 | Cordier | http://dx.doi.org/10.1039/C0EE00517G | 36363 | 300 | 27159 | 0.017074 | 62 | 8
700 |  | 0.0172 | 248 | 0.25031 | 8 |  |  | 0.00035758 | 0.29798 | 0.84 | 0.03 | Ca2.97Na0.03AlSb3 | Ca2.97Na0.03AlSb3 | Ca3-xNaxAlSb3 |  | Ca3AlSb3 |  |  | 58.14 |  | 0.25031 | solid state reaction, Ar | polycrystalline | Zevalkink2011EES | http://dx.doi.org/10.1039/c0ee00517g |  |  | 822.88 | 4 | 7 | 28 | 29.3886 | Cordier | http://dx.doi.org/10.1039/C0EE00517G | 36363 | 300 | 61504 | 0.11822 | 62 | 8
1000 |  | 0.0172 | 287.5 | 0.48056 | 8 |  |  | 0.00048056 | 0.71725 | 0.67 | 0.03 | Ca2.97Na0.03AlSb3 | Ca2.97Na0.03AlSb3 | Ca3-xNaxAlSb3 |  | Ca3AlSb3 |  |  | 58.14 |  | 0.48056 | solid state reaction, Ar | polycrystalline | Zevalkink2011EES | http://dx.doi.org/10.1039/c0ee00517g |  |  | 822.88 | 4 | 7 | 28 | 29.3886 | Cordier | http://dx.doi.org/10.1039/C0EE00517G | 36363 | 300 | 82656 | 0.21173 | 62 | 8
300 |  | 0.0589 | 81.5 | 0.0033831 | 8 |  |  | 1.1277e-05 | 0.0020504 | 1.65 | 0.06 | Ca2.94Na0.06AlSb3 | Ca2.94Na0.06AlSb3 | Ca3-xNaxAlSb3 |  | Ca3AlSb3 |  |  | 16.978 |  | 0.0033831 | solid state reaction, Ar | polycrystalline | Zevalkink2011EES | http://dx.doi.org/10.1039/c0ee00517g |  | *seebeck extrapolated from 333 K | 822.88 | 4 | 7 | 28 | 29.3886 | Cordier | http://dx.doi.org/10.1039/C0EE00517G | 36363 | 300 | 6642.3 | 0.007532 | 62 | 8
400 |  | 0.0337 | 150 | 0.026706 | 8 |  |  | 6.6766e-05 | 0.021029 | 1.27 | 0.06 | Ca2.94Na0.06AlSb3 | Ca2.94Na0.06AlSb3 | Ca3-xNaxAlSb3 |  | Ca3AlSb3 |  |  | 29.674 |  | 0.026706 | solid state reaction, Ar | polycrystalline | Zevalkink2011EES | http://dx.doi.org/10.1039/c0ee00517g |  |  | 822.88 | 4 | 7 | 28 | 29.3886 | Cordier | http://dx.doi.org/10.1039/C0EE00517G | 36363 | 300 | 22500 | 0.022804 | 62 | 8
700 |  | 0.0138 | 233 | 0.27538 | 8 |  |  | 0.0003934 | 0.32021 | 0.86 | 0.06 | Ca2.94Na0.06AlSb3 | Ca2.94Na0.06AlSb3 | Ca3-xNaxAlSb3 |  | Ca3AlSb3 |  |  | 72.464 |  | 0.27538 | solid state reaction, Ar | polycrystalline | Zevalkink2011EES | http://dx.doi.org/10.1039/c0ee00517g |  |  | 822.88 | 4 | 7 | 28 | 29.3886 | Cordier | http://dx.doi.org/10.1039/C0EE00517G | 36363 | 300 | 54289 | 0.14392 | 62 | 8
1000 |  | 0.0134 | 262 | 0.51227 | 8 |  |  | 0.00051227 | 0.73391 | 0.698 | 0.06 | Ca2.94Na0.06AlSb3 | Ca2.94Na0.06AlSb3 | Ca3-xNaxAlSb3 |  | Ca3AlSb3 |  |  | 74.627 |  | 0.51227 | solid state reaction, Ar | polycrystalline | Zevalkink2011EES | http://dx.doi.org/10.1039/c0ee00517g |  |  | 822.88 | 4 | 7 | 28 | 29.3886 | Cordier | http://dx.doi.org/10.1039/C0EE00517G | 36363 | 300 | 68644 | 0.26087 | 62 | 8
300 |  | 0.0275 | 112.6 | 0.013831 | 8 |  |  | 4.6105e-05 | 0.008699 | 1.59 | 0.15 | Ca2.85Na0.15AlSb3 | Ca2.85Na0.15AlSb3 | Ca3-xNaxAlSb3 |  | Ca3AlSb3 |  |  | 36.364 |  | 0.013831 | solid state reaction, Ar | polycrystalline | Zevalkink2011EES | http://dx.doi.org/10.1039/c0ee00517g |  | *seebeck extrapolated from 333 K | 822.88 | 4 | 7 | 28 | 29.3886 | Cordier | http://dx.doi.org/10.1039/C0EE00517G | 36363 | 300 | 12679 | 0.016741 | 62 | 8
400 |  | 0.0187 | 152 | 0.04942 | 8 |  |  | 0.00012355 | 0.039855 | 1.24 | 0.15 | Ca2.85Na0.15AlSb3 | Ca2.85Na0.15AlSb3 | Ca3-xNaxAlSb3 |  | Ca3AlSb3 |  |  | 53.476 |  | 0.04942 | solid state reaction, Ar | polycrystalline | Zevalkink2011EES | http://dx.doi.org/10.1039/c0ee00517g |  |  | 822.88 | 4 | 7 | 28 | 29.3886 | Cordier | http://dx.doi.org/10.1039/C0EE00517G | 36363 | 300 | 23104 | 0.042091 | 62 | 8
700 |  | 0.0122 | 215 | 0.26523 | 8 |  |  | 0.00037889 | 0.31574 | 0.84 | 0.15 | Ca2.85Na0.15AlSb3 | Ca2.85Na0.15AlSb3 | Ca3-xNaxAlSb3 |  | Ca3AlSb3 |  |  | 81.967 |  | 0.26523 | solid state reaction, Ar | polycrystalline | Zevalkink2011EES | http://dx.doi.org/10.1039/c0ee00517g |  |  | 822.88 | 4 | 7 | 28 | 29.3886 | Cordier | http://dx.doi.org/10.1039/C0EE00517G | 36363 | 300 | 46225 | 0.16667 | 62 | 8
1000 |  | 0.0125 | 243 | 0.47239 | 8 |  |  | 0.00047239 | 0.69469 | 0.68 | 0.15 | Ca2.85Na0.15AlSb3 | Ca2.85Na0.15AlSb3 | Ca3-xNaxAlSb3 |  | Ca3AlSb3 |  |  | 80 |  | 0.47239 | solid state reaction, Ar | polycrystalline | Zevalkink2011EES | http://dx.doi.org/10.1039/c0ee00517g |  | *seebeck, kappa extrapolated from800K | 822.88 | 4 | 7 | 28 | 29.3886 | Cordier | http://dx.doi.org/10.1039/C0EE00517G | 36363 | 300 | 59049 | 0.28706 | 62 | 8
300 |  | 0.0475 | -191 | 0.023041 | 11 |  |  | 7.6802e-05 | 0.0040493 | 5.69 | 0 | Fe0.998Co0.002Si2 | Fe0.998Co0.002Si2 | (Fe0.998Co0.002Si2)1-x(Y2O3)x |  | FeSi2 |  |  | 21.053 |  | 0.023041 | arc-melted, Ar | polycrystalline | Ito2006JAC | http://dx.doi.org/10.1016/j.jallcom.2005.04.060 |  | *extrapolated from 315 K | 601.91 | 16 | 3 | 48 | 12.5398 | Dusausoy | http://dx.doi.org/10.1107/S0567740871003765 | 9119 | 300 | 36481 | 0.0027084 | 64 | 16
400 |  | 0.026 | -183 | 0.051522 | 11 |  |  | 0.0001288 | 0.0096482 | 5.34 | 0 | Fe0.998Co0.002Si2 | Fe0.998Co0.002Si2 | (Fe0.998Co0.002Si2)1-x(Y2O3)x |  | FeSi2 |  |  | 38.462 |  | 0.051522 | arc-melted, Ar | polycrystalline | Ito2006JAC | http://dx.doi.org/10.1016/j.jallcom.2005.04.060 |  |  | 601.91 | 16 | 3 | 48 | 12.5398 | Dusausoy | http://dx.doi.org/10.1107/S0567740871003765 | 9119 | 300 | 33489 | 0.0070297 | 64 | 16
700 |  | 0.0123 | -180.6 | 0.18562 | 11 |  |  | 0.00026517 | 0.037882 | 4.9 | 0 | Fe0.998Co0.002Si2 | Fe0.998Co0.002Si2 | (Fe0.998Co0.002Si2)1-x(Y2O3)x |  | FeSi2 |  |  | 81.301 |  | 0.18562 | arc-melted, Ar | polycrystalline | Ito2006JAC | http://dx.doi.org/10.1016/j.jallcom.2005.04.060 |  |  | 601.91 | 16 | 3 | 48 | 12.5398 | Dusausoy | http://dx.doi.org/10.1107/S0567740871003765 | 9119 | 300 | 32616 | 0.028339 | 64 | 16
1000 |  | 0.00605 | -87.3 | 0.12597 | 11 |  |  | 0.00012597 | 0.025094 | 5.02 | 0 | Fe0.998Co0.002Si2 | Fe0.998Co0.002Si2 | (Fe0.998Co0.002Si2)1-x(Y2O3)x |  | FeSi2 |  |  | 165.29 |  | 0.12597 | arc-melted, Ar | polycrystalline | Ito2006JAC | http://dx.doi.org/10.1016/j.jallcom.2005.04.060 |  |  | 601.91 | 16 | 3 | 48 | 12.5398 | Dusausoy | http://dx.doi.org/10.1107/S0567740871003765 | 9119 | 300 | 7621.3 | 0.08034 | 64 | 16
300 |  | 0.1275 | -318 | 0.023794 | 11 |  |  | 7.9313e-05 | 0.0051839 | 4.59 | 2 | Fe0.978Co0.00196Si1.96Y0.04O0.06 | Fe0.978Co0.00196Si1.96Y0.04O0.06 | (Fe0.998Co0.002Si2)1-x(Y2O3)x |  | FeSi2 |  |  | 7.8431 |  | 0.023794 | arc-melted, Ar | polycrystalline | Ito2006JAC | http://dx.doi.org/10.1016/j.jallcom.2005.04.060 |  | *extrapolated from 315 K | 601.91 | 16 | 3 | 48 | 12.5398 | Dusausoy | http://dx.doi.org/10.1107/S0567740871003765 | 9119 | 300 | 101120 | 0.0012508 | 64 | 16
400 |  | 0.0563 | -327 | 0.075971 | 11 |  |  | 0.00018993 | 0.018575 | 4.09 | 2 | Fe0.978Co0.00196Si1.96Y0.04O0.06 | Fe0.978Co0.00196Si1.96Y0.04O0.06 | (Fe0.998Co0.002Si2)1-x(Y2O3)x |  | FeSi2 |  |  | 17.762 |  | 0.075971 | arc-melted, Ar | polycrystalline | Ito2006JAC | http://dx.doi.org/10.1016/j.jallcom.2005.04.060 |  |  | 601.91 | 16 | 3 | 48 | 12.5398 | Dusausoy | http://dx.doi.org/10.1107/S0567740871003765 | 9119 | 300 | 106930 | 0.0042386 | 64 | 16
700 |  | 0.024 | -287 | 0.24024 | 11 |  |  | 0.0003432 | 0.060821 | 3.95 | 2 | Fe0.978Co0.00196Si1.96Y0.04O0.06 | Fe0.978Co0.00196Si1.96Y0.04O0.06 | (Fe0.998Co0.002Si2)1-x(Y2O3)x |  | FeSi2 |  |  | 41.667 |  | 0.24024 | arc-melted, Ar | polycrystalline | Ito2006JAC | http://dx.doi.org/10.1016/j.jallcom.2005.04.060 |  |  | 601.91 | 16 | 3 | 48 | 12.5398 | Dusausoy | http://dx.doi.org/10.1107/S0567740871003765 | 9119 | 300 | 82369 | 0.018017 | 64 | 16
1000 |  | 0.0122 | -100.8 | 0.083284 | 11 |  |  | 8.3284e-05 | 0.019782 | 4.21 | 2 | Fe0.978Co0.00196Si1.96Y0.04O0.06 | Fe0.978Co0.00196Si1.96Y0.04O0.06 | (Fe0.998Co0.002Si2)1-x(Y2O3)x |  | FeSi2 |  |  | 81.967 |  | 0.083284 | arc-melted, Ar | polycrystalline | Ito2006JAC | http://dx.doi.org/10.1016/j.jallcom.2005.04.060 |  |  | 601.91 | 16 | 3 | 48 | 12.5398 | Dusausoy | http://dx.doi.org/10.1107/S0567740871003765 | 9119 | 300 | 10161 | 0.047506 | 64 | 16
300 |  | 0.27 | -226 | 0.0056751 | 11 |  |  | 1.8917e-05 | 0.0019843 | 2.86 | 6 | Fe0.978Co0.00196Si1.96Y0.12O0.18 | Fe0.978Co0.00196Si1.96Y0.12O0.18 | (Fe0.998Co0.002Si2)1-x(Y2O3)x |  | FeSi2 |  |  | 3.7037 |  | 0.0056751 | arc-melted, Ar | polycrystalline | Ito2006JAC | http://dx.doi.org/10.1016/j.jallcom.2005.04.060 |  | *extrapolated from 315 K | 601.91 | 16 | 3 | 48 | 12.5398 | Dusausoy | http://dx.doi.org/10.1107/S0567740871003765 | 9119 | 300 | 51076 | 0.00094794 | 64 | 16
400 |  | 0.1495 | -227 | 0.013787 | 11 |  |  | 3.4468e-05 | 0.0052224 | 2.64 | 6 | Fe0.978Co0.00196Si1.96Y0.12O0.18 | Fe0.978Co0.00196Si1.96Y0.12O0.18 | (Fe0.998Co0.002Si2)1-x(Y2O3)x |  | FeSi2 |  |  | 6.689 |  | 0.013787 | arc-melted, Ar | polycrystalline | Ito2006JAC | http://dx.doi.org/10.1016/j.jallcom.2005.04.060 |  |  | 601.91 | 16 | 3 | 48 | 12.5398 | Dusausoy | http://dx.doi.org/10.1107/S0567740871003765 | 9119 | 300 | 51529 | 0.0024729 | 64 | 16
700 |  | 0.0518 | -222 | 0.0666 | 11 |  |  | 9.5143e-05 | 0.0225 | 2.96 | 6 | Fe0.978Co0.00196Si1.96Y0.12O0.18 | Fe0.978Co0.00196Si1.96Y0.12O0.18 | (Fe0.998Co0.002Si2)1-x(Y2O3)x |  | FeSi2 |  |  | 19.305 |  | 0.0666 | arc-melted, Ar | polycrystalline | Ito2006JAC | http://dx.doi.org/10.1016/j.jallcom.2005.04.060 |  |  | 601.91 | 16 | 3 | 48 | 12.5398 | Dusausoy | http://dx.doi.org/10.1107/S0567740871003765 | 9119 | 300 | 49284 | 0.01114 | 64 | 16
1000 |  | 0.0214 | -68 | 0.021607 | 11 |  |  | 2.1607e-05 | 0.0067104 | 3.22 | 6 | Fe0.978Co0.00196Si1.96Y0.12O0.18 | Fe0.978Co0.00196Si1.96Y0.12O0.18 | (Fe0.998Co0.002Si2)1-x(Y2O3)x |  | FeSi2 |  |  | 46.729 |  | 0.021607 | arc-melted, Ar | polycrystalline | Ito2006JAC | http://dx.doi.org/10.1016/j.jallcom.2005.04.060 |  |  | 601.91 | 16 | 3 | 48 | 12.5398 | Dusausoy | http://dx.doi.org/10.1107/S0567740871003765 | 9119 | 300 | 4624 | 0.03541 | 64 | 16
300 |  | 0.4571 | 470 | 0.014498 | 8 |  |  | 4.8326e-05 | 0.0094142 | 1.54 | 0 | Ca5Al2Sb6 | Ca5Al2Sb6 | Ca5-xNaxAl2Sb6 |  | Ca3AlSb3 |  |  | 2.1877 |  | 0.014498 | solid state reaction, Ar | polycrystalline | Toberer2010AFM | http://dx.doi.org/10.1002/adfm.201000970 |  |  | 770.68 | 2 | 13 | 26 | 29.6415 | Yan | http://dx.doi.org/10.1039/C1JM11463H | 183853 | 300 | 220900 | 0.0010399 | 55 | 8
400 |  | 0.409 | 463 | 0.020965 | 8 |  |  | 5.2413e-05 | 0.017045 | 1.23 | 0 | Ca5Al2Sb6 | Ca5Al2Sb6 | Ca5-xNaxAl2Sb6 |  | Ca3AlSb3 |  |  | 2.445 |  | 0.020965 | solid state reaction, Ar | polycrystalline | Toberer2010AFM | http://dx.doi.org/10.1002/adfm.201000970 |  |  | 770.68 | 2 | 13 | 26 | 29.6415 | Yan | http://dx.doi.org/10.1039/C1JM11463H | 183853 | 300 | 214370 | 0.0019401 | 55 | 8
700 |  | 0.2349 | 390 | 0.045326 | 8 |  |  | 6.4751e-05 | 0.059327 | 0.764 | 0 | Ca5Al2Sb6 | Ca5Al2Sb6 | Ca5-xNaxAl2Sb6 |  | Ca3AlSb3 |  |  | 4.2571 |  | 0.045326 | solid state reaction, Ar | polycrystalline | Toberer2010AFM | http://dx.doi.org/10.1002/adfm.201000970 |  |  | 770.68 | 2 | 13 | 26 | 29.6415 | Yan | http://dx.doi.org/10.1039/C1JM11463H | 183853 | 300 | 152100 | 0.0095172 | 55 | 8
300 |  | 0.0332 | 193 | 0.033659 | 8 |  |  | 0.0001122 | 0.02259 | 1.49 | 0.05 | Ca4.95Na0.05Al2Sb6 | Ca4.95Na0.05Al2Sb6 | Ca5-xNaxAl2Sb6 |  | Ca3AlSb3 |  |  | 30.12 |  | 0.033659 | solid state reaction, Ar | polycrystalline | Toberer2010AFM | http://dx.doi.org/10.1002/adfm.201000970 |  |  | 770.68 | 2 | 13 | 26 | 29.6415 | Yan | http://dx.doi.org/10.1039/C1JM11463H | 183853 | 300 | 37249 | 0.014797 | 55 | 8
400 |  | 0.0224 | 219.9 | 0.08635 | 8 |  |  | 0.00021588 | 0.071958 | 1.2 | 0.05 | Ca4.95Na0.05Al2Sb6 | Ca4.95Na0.05Al2Sb6 | Ca5-xNaxAl2Sb6 |  | Ca3AlSb3 |  |  | 44.643 |  | 0.08635 | solid state reaction, Ar | polycrystalline | Toberer2010AFM | http://dx.doi.org/10.1002/adfm.201000970 |  |  | 770.68 | 2 | 13 | 26 | 29.6415 | Yan | http://dx.doi.org/10.1039/C1JM11463H | 183853 | 300 | 48356 | 0.03631 | 55 | 8
700 |  | 0.0181 | 261.7 | 0.26487 | 8 |  |  | 0.00037838 | 0.31797 | 0.833 | 0.05 | Ca4.95Na0.05Al2Sb6 | Ca4.95Na0.05Al2Sb6 | Ca5-xNaxAl2Sb6 |  | Ca3AlSb3 |  |  | 55.249 |  | 0.26487 | solid state reaction, Ar | polycrystalline | Toberer2010AFM | http://dx.doi.org/10.1002/adfm.201000970 |  |  | 770.68 | 2 | 13 | 26 | 29.6415 | Yan | http://dx.doi.org/10.1039/C1JM11463H | 183853 | 300 | 68487 | 0.11328 | 55 | 8
300 |  | 0.00506 | 142.7 | 0.12073 | 8 |  |  | 0.00040244 | 0.083263 | 1.45 | 0.25 | Ca4.75Na0.25Al2Sb6 | Ca4.75Na0.25Al2Sb6 | Ca5-xNaxAl2Sb6 |  | Ca3AlSb3 |  |  | 197.63 |  | 0.12073 | solid state reaction, Ar | polycrystalline | Toberer2010AFM | http://dx.doi.org/10.1002/adfm.201000970 |  |  | 770.68 | 2 | 13 | 26 | 29.6415 | Yan | http://dx.doi.org/10.1039/C1JM11463H | 183853 | 300 | 20363 | 0.099768 | 55 | 8
400 |  | 0.00544 | 161 | 0.1906 | 8 |  |  | 0.00047649 | 0.16431 | 1.16 | 0.25 | Ca4.75Na0.25Al2Sb6 | Ca4.75Na0.25Al2Sb6 | Ca5-xNaxAl2Sb6 |  | Ca3AlSb3 |  |  | 183.82 |  | 0.1906 | solid state reaction, Ar | polycrystalline | Toberer2010AFM | http://dx.doi.org/10.1002/adfm.201000970 |  |  | 770.68 | 2 | 13 | 26 | 29.6415 | Yan | http://dx.doi.org/10.1039/C1JM11463H | 183853 | 300 | 25921 | 0.15467 | 55 | 8
700 |  | 0.00733 | 200.8 | 0.38505 | 8 |  |  | 0.00055008 | 0.46958 | 0.82 | 0.25 | Ca4.75Na0.25Al2Sb6 | Ca4.75Na0.25Al2Sb6 | Ca5-xNaxAl2Sb6 |  | Ca3AlSb3 |  |  | 136.43 |  | 0.38505 | solid state reaction, Ar | polycrystalline | Toberer2010AFM | http://dx.doi.org/10.1002/adfm.201000970 |  |  | 770.68 | 2 | 13 | 26 | 29.6415 | Yan | http://dx.doi.org/10.1039/C1JM11463H | 183853 | 300 | 40321 | 0.28416 | 55 | 8
1000 |  | 0.00939 | 207 | 0.45633 | 8 |  |  | 0.00045633 | 0.64911 | 0.703 | 0.25 | Ca4.75Na0.25Al2Sb6 | Ca4.75Na0.25Al2Sb6 | Ca5-xNaxAl2Sb6 |  | Ca3AlSb3 |  |  | 106.5 |  | 0.45633 | solid state reaction, Ar | polycrystalline | Toberer2010AFM | http://dx.doi.org/10.1002/adfm.201000970 |  |  | 770.68 | 2 | 13 | 26 | 29.6415 | Yan | http://dx.doi.org/10.1039/C1JM11463H | 183853 | 300 | 42849 | 0.36963 | 55 | 8
300 |  | 0.88785 | -413.39 | 0.0057744 | 4 |  |  | 1.9248e-05 |  |  | 0.01 | Fe1.98Ti0.02O3 | Fe1.98Ti0.02O3 | (Fe1-xMx)2O3 |  | Fe2TiO3 |  |  | 11263 |  | 0.0057744 | solid state reaction, air | polycrystalline | Muta2002JAC | http://dx.doi.org/10.1016/S0925-8388(01)01804-7 |  | Unit Cell = (Fe1.831 Ti0.169) O3 | 101.11 | 2 | 5 | 10 | 10.111 | Harrison | http://dx.doi.org/10.2138/â€‹am.2010.3402 | 168009 | 293 | 170890 |  | 2 | 2
400 |  | 0.49191 | -402.83 | 0.013195 | 4 |  |  | 3.2988e-05 |  |  | 0.01 | Fe1.98Ti0.02O3 | Fe1.98Ti0.02O3 | (Fe1-xMx)2O3 |  | Fe2TiO3 |  |  | 20329 |  | 0.013195 | solid state reaction, air | polycrystalline | Muta2002JAC | http://dx.doi.org/10.1016/S0925-8388(01)01804-7 |  |  | 101.11 | 2 | 5 | 10 | 10.111 | Harrison | http://dx.doi.org/10.2138/â€‹am.2010.3402 | 168009 | 293 | 162270 |  | 2 | 2
700 |  | 0.17973 | -370.39 | 0.053433 | 4 |  |  | 7.6333e-05 |  |  | 0.01 | Fe1.98Ti0.02O3 | Fe1.98Ti0.02O3 | (Fe1-xMx)2O3 |  | Fe2TiO3 |  |  | 55640 |  | 0.053433 | solid state reaction, air | polycrystalline | Muta2002JAC | http://dx.doi.org/10.1016/S0925-8388(01)01804-7 |  |  | 101.11 | 2 | 5 | 10 | 10.111 | Harrison | http://dx.doi.org/10.2138/â€‹am.2010.3402 | 168009 | 293 | 137190 |  | 2 | 2
1000 |  | 0.13811 | -371.87 | 0.10013 | 4 |  |  | 0.00010013 |  |  | 0.01 | Fe1.98Ti0.02O3 | Fe1.98Ti0.02O3 | (Fe1-xMx)2O3 |  | Fe2TiO3 |  |  | 72407 |  | 0.10013 | solid state reaction, air | polycrystalline | Muta2002JAC | http://dx.doi.org/10.1016/S0925-8388(01)01804-7 |  |  | 101.11 | 2 | 5 | 10 | 10.111 | Harrison | http://dx.doi.org/10.2138/â€‹am.2010.3402 | 168009 | 293 | 138290 |  | 2 | 2
300 |  | 0.3764 | -366.46 | 0.010704 | 4 |  |  | 3.5679e-05 | 0.0013688 | 7.82 | 0.02 | Fe1.96Ti0.04O3 | Fe1.96Ti0.04O3 | (Fe1-xMx)2O3 |  | Fe2TiO3 |  |  | 26568 |  | 0.010704 | solid state reaction, air | polycrystalline | Muta2002JAC | http://dx.doi.org/10.1016/S0925-8388(01)01804-7 |  |  | 101.11 | 2 | 5 | 10 | 10.111 | Harrison | http://dx.doi.org/10.2138/â€‹am.2010.3402 | 168009 | 293 | 134290 | 2.4869 | 2 | 2
400 |  | 0.21392 | -343.86 | 0.022108 | 4 |  |  | 5.5271e-05 | 0.0032181 | 6.87 | 0.02 | Fe1.96Ti0.04O3 | Fe1.96Ti0.04O3 | (Fe1-xMx)2O3 |  | Fe2TiO3 |  |  | 46746 |  | 0.022108 | solid state reaction, air | polycrystalline | Muta2002JAC | http://dx.doi.org/10.1016/S0925-8388(01)01804-7 |  |  | 101.11 | 2 | 5 | 10 | 10.111 | Harrison | http://dx.doi.org/10.2138/â€‹am.2010.3402 | 168009 | 293 | 118240 | 6.641 | 2 | 2
700 |  | 0.094226 | -322.97 | 0.077493 | 4 |  |  | 0.0001107 | 0.016488 | 4.7 | 0.02 | Fe1.96Ti0.04O3 | Fe1.96Ti0.04O3 | (Fe1-xMx)2O3 |  | Fe2TiO3 |  |  | 106130 |  | 0.077493 | solid state reaction, air | polycrystalline | Muta2002JAC | http://dx.doi.org/10.1016/S0925-8388(01)01804-7 |  |  | 101.11 | 2 | 5 | 10 | 10.111 | Harrison | http://dx.doi.org/10.2138/â€‹am.2010.3402 | 168009 | 293 | 104310 | 38.5674 | 2 | 2
1000 |  | 0.0721 | -328.38 | 0.14956 | 4 |  |  | 0.00014956 | 0.042249 | 3.54 | 0.02 | Fe1.96Ti0.04O3 | Fe1.96Ti0.04O3 | (Fe1-xMx)2O3 |  | Fe2TiO3 |  |  | 138700 |  | 0.14956 | solid state reaction, air | polycrystalline | Muta2002JAC | http://dx.doi.org/10.1016/S0925-8388(01)01804-7 |  |  | 101.11 | 2 | 5 | 10 | 10.111 | Harrison | http://dx.doi.org/10.2138/â€‹am.2010.3402 | 168009 | 293 | 107830 | 95.5991 | 2 | 2
300 |  | 0.41152 | -335.01 | 0.0081818 | 4 |  |  | 2.7273e-05 | 0.0012804 | 6.39 | 0.03 | Fe1.94Ti0.06O3 | Fe1.94Ti0.06O3 | (Fe1-xMx)2O3 |  | Fe2TiO3 |  |  | 24300 |  | 0.0081818 | solid state reaction, air | polycrystalline | Muta2002JAC | http://dx.doi.org/10.1016/S0925-8388(01)01804-7 |  |  | 101.11 | 2 | 5 | 10 | 10.111 | Harrison | http://dx.doi.org/10.2138/â€‹am.2010.3402 | 168009 | 293 | 112230 | 2.7837 | 2 | 2
400 |  | 0.2059 | -308.72 | 0.018516 | 4 |  |  | 4.6289e-05 | 0.0031224 | 5.93 | 0.03 | Fe1.94Ti0.06O3 | Fe1.94Ti0.06O3 | (Fe1-xMx)2O3 |  | Fe2TiO3 |  |  | 48568 |  | 0.018516 | solid state reaction, air | polycrystalline | Muta2002JAC | http://dx.doi.org/10.1016/S0925-8388(01)01804-7 |  |  | 101.11 | 2 | 5 | 10 | 10.111 | Harrison | http://dx.doi.org/10.2138/â€‹am.2010.3402 | 168009 | 293 | 95309 | 7.9936 | 2 | 2
700 |  | 0.075871 | -292.02 | 0.078674 | 4 |  |  | 0.00011239 | 0.018128 | 4.34 | 0.03 | Fe1.94Ti0.06O3 | Fe1.94Ti0.06O3 | (Fe1-xMx)2O3 |  | Fe2TiO3 |  |  | 131800 |  | 0.078674 | solid state reaction, air | polycrystalline | Muta2002JAC | http://dx.doi.org/10.1016/S0925-8388(01)01804-7 |  |  | 101.11 | 2 | 5 | 10 | 10.111 | Harrison | http://dx.doi.org/10.2138/â€‹am.2010.3402 | 168009 | 293 | 85273 | 51.8709 | 2 | 2
1000 |  | 0.057564 | -294.72 | 0.15089 | 4 |  |  | 0.00015089 | 0.045042 | 3.35 | 0.03 | Fe1.94Ti0.06O3 | Fe1.94Ti0.06O3 | (Fe1-xMx)2O3 |  | Fe2TiO3 |  |  | 173720 |  | 0.15089 | solid state reaction, air | polycrystalline | Muta2002JAC | http://dx.doi.org/10.1016/S0925-8388(01)01804-7 |  |  | 101.11 | 2 | 5 | 10 | 10.111 | Harrison | http://dx.doi.org/10.2138/â€‹am.2010.3402 | 168009 | 293 | 86858 | 126.5311 | 2 | 2
300 |  | 1 | -427.64 | 0.0054863 | 4 |  |  | 1.8288e-05 |  |  | 0.01 | Fe1.98Sn0.02O3 | Fe1.98Sn0.02O3 | (Fe1-xMx)2O3 |  | Fe2TiO3 |  |  | 10000 |  | 0.0054863 | solid state reaction, air | polycrystalline | Muta2002JAC | http://dx.doi.org/10.1016/S0925-8388(01)01804-7 |  | Unit Cell = Fe1.874 Sn0.096 O3 | 303.23 | 6 | 5 | 30 | 10.1077 | Berry | http://dx.doi.org/10.1006/jssc.1997.7363 | 84729 | 300 | 182880 |  | 167 | 12
400 |  | 0.51544 | -413.39 | 0.013262 | 4 |  |  | 3.3155e-05 |  |  | 0.01 | Fe1.98Sn0.02O3 | Fe1.98Sn0.02O3 | (Fe1-xMx)2O3 |  | Fe2TiO3 |  |  | 19401 |  | 0.013262 | solid state reaction, air | polycrystalline | Muta2002JAC | http://dx.doi.org/10.1016/S0925-8388(01)01804-7 |  |  | 303.23 | 6 | 5 | 30 | 10.1077 | Berry | http://dx.doi.org/10.1006/jssc.1997.7363 | 84729 | 300 | 170890 |  | 167 | 12
700 |  | 0.21302 | -373.83 | 0.045924 | 4 |  |  | 6.5606e-05 |  |  | 0.01 | Fe1.98Sn0.02O3 | Fe1.98Sn0.02O3 | (Fe1-xMx)2O3 |  | Fe2TiO3 |  |  | 46945 |  | 0.045924 | solid state reaction, air | polycrystalline | Muta2002JAC | http://dx.doi.org/10.1016/S0925-8388(01)01804-7 |  |  | 303.23 | 6 | 5 | 30 | 10.1077 | Berry | http://dx.doi.org/10.1006/jssc.1997.7363 | 84729 | 300 | 139750 |  | 167 | 12
1000 |  | 0.1623 | -374.57 | 0.086444 | 4 |  |  | 8.6444e-05 |  |  | 0.01 | Fe1.98Sn0.02O3 | Fe1.98Sn0.02O3 | (Fe1-xMx)2O3 |  | Fe2TiO3 |  |  | 61612 |  | 0.086444 | solid state reaction, air | polycrystalline | Muta2002JAC | http://dx.doi.org/10.1016/S0925-8388(01)01804-7 |  |  | 303.23 | 6 | 5 | 30 | 10.1077 | Berry | http://dx.doi.org/10.1006/jssc.1997.7363 | 84729 | 300 | 140300 |  | 167 | 12
300 |  | 0.46746 | -364.5 | 0.0085264 | 4 |  |  | 2.8421e-05 | 0.0012465 | 6.84 | 0.02 | Fe1.96Sn0.04O3 | Fe1.96Sn0.04O3 | (Fe1-xMx)2O3 |  | Fe2TiO3 |  |  | 21392 |  | 0.0085264 | solid state reaction, air | polycrystalline | Muta2002JAC | http://dx.doi.org/10.1016/S0925-8388(01)01804-7 |  |  | 303.23 | 6 | 5 | 30 | 10.1077 | Berry | http://dx.doi.org/10.1006/jssc.1997.7363 | 84729 | 300 | 132860 | 2.2894 | 167 | 12
400 |  | 0.26343 | -335.5 | 0.017092 | 4 |  |  | 4.273e-05 | 0.0027702 | 6.17 | 0.02 | Fe1.96Sn0.04O3 | Fe1.96Sn0.04O3 | (Fe1-xMx)2O3 |  | Fe2TiO3 |  |  | 37961 |  | 0.017092 | solid state reaction, air | polycrystalline | Muta2002JAC | http://dx.doi.org/10.1016/S0925-8388(01)01804-7 |  |  | 303.23 | 6 | 5 | 30 | 10.1077 | Berry | http://dx.doi.org/10.1006/jssc.1997.7363 | 84729 | 300 | 112560 | 6.0048 | 167 | 12
700 |  | 0.10749 | -317.81 | 0.065777 | 4 |  |  | 9.3968e-05 | 0.015587 | 4.22 | 0.02 | Fe1.96Sn0.04O3 | Fe1.96Sn0.04O3 | (Fe1-xMx)2O3 |  | Fe2TiO3 |  |  | 93033 |  | 0.065777 | solid state reaction, air | polycrystalline | Muta2002JAC | http://dx.doi.org/10.1016/S0925-8388(01)01804-7 |  |  | 303.23 | 6 | 5 | 30 | 10.1077 | Berry | http://dx.doi.org/10.1006/jssc.1997.7363 | 84729 | 300 | 101010 | 37.6539 | 167 | 12
1000 |  | 0.087289 | -323.46 | 0.11987 | 4 |  |  | 0.00011987 | 0.038917 | 3.08 | 0.02 | Fe1.96Sn0.04O3 | Fe1.96Sn0.04O3 | (Fe1-xMx)2O3 |  | Fe2TiO3 |  |  | 114560 |  | 0.11987 | solid state reaction, air | polycrystalline | Muta2002JAC | http://dx.doi.org/10.1016/S0925-8388(01)01804-7 |  |  | 303.23 | 6 | 5 | 30 | 10.1077 | Berry | http://dx.doi.org/10.1006/jssc.1997.7363 | 84729 | 300 | 104630 | 90.7569 | 167 | 12
300 |  | 0.00058824 | -26.52 | 0.035874 | 5 |  |  | 0.00011958 | 0.01553 | 2.31 |  | Ba7SrAl16Si30 | Ba7SrAl16Si30 | Ba8-ySryAl14Si32 |  |  |  |  | 1700 |  | 0.035874 | flux (Al), dynamic vacuum | polycrystalline | Roudebush2011JSSC | http://dx.doi.org/10.1016/j.jssc.2011.02.027 |  |  | 1193 | 1 | 55 | 55 | 21.6909 | Roudebush | http://dx.doi.org/10.1016/j.jssc.2011.02.027 | 380509 | 90 | 703.41 | 0.5387 | 223 | 48
400 |  | 0.00066033 | -33.75 | 0.068987 | 5 |  |  | 0.00017247 | 0.029608 | 2.33 |  | Ba7SrAl16Si30 | Ba7SrAl16Si30 | Ba8-ySryAl14Si32 |  |  |  |  | 1514.4 |  | 0.068987 | flux (Al), dynamic vacuum | polycrystalline | Roudebush2011JSSC | http://dx.doi.org/10.1016/j.jssc.2011.02.027 |  |  | 1193 | 1 | 55 | 55 | 21.6909 | Roudebush | http://dx.doi.org/10.1016/j.jssc.2011.02.027 | 380509 | 90 | 1138.9 | 0.63435 | 223 | 48
700 |  | 0.00087797 | -53.15 | 0.22525 | 5 |  |  | 0.00032179 | 0.091565 | 2.46 |  | Ba7SrAl16Si30 | Ba7SrAl16Si30 | Ba8-ySryAl14Si32 |  |  |  |  | 1139 |  | 0.22525 | flux (Al), dynamic vacuum | polycrystalline | Roudebush2011JSSC | http://dx.doi.org/10.1016/j.jssc.2011.02.027 |  |  | 1193 | 1 | 55 | 55 | 21.6909 | Roudebush | http://dx.doi.org/10.1016/j.jssc.2011.02.027 | 380509 | 90 | 2825.2 | 0.79081 | 223 | 48
1000 |  | 0.0011173 | -79.05 | 0.55922 | 5 |  |  | 0.00055922 | 0.2176 | 2.57 |  | Ba7SrAl16Si30 | Ba7SrAl16Si30 | Ba8-ySryAl14Si32 |  |  |  |  | 895.01 |  | 0.55922 | flux (Al), dynamic vacuum | polycrystalline | Roudebush2011JSSC | http://dx.doi.org/10.1016/j.jssc.2011.02.027 |  |  | 1193 | 1 | 55 | 55 | 21.6909 | Roudebush | http://dx.doi.org/10.1016/j.jssc.2011.02.027 | 380509 | 90 | 6248.2 | 0.84974 | 223 | 48
300 |  | 2.9189 | -752.2 | 0.0058152 | 4 |  |  | 1.9384e-05 | 0.00019646 | 29.6 |  | Nd2CuO4 | Nd2CuO4 | Nd2(Cu0.98M0.02)O4 |  | Nd2CuO4 |  |  | 0.3426 |  | 0.0058152 | solid state reaction, air | polycrystalline | Kurosaki2003JAC | http://dx.doi.org/10.1002/chin.200318015 |  | *Seebeck extrapolated from 700K, kappa extrapolated from 850 K | 189.28 | 2 | 7 | 14 | 13.52 | Kaluzhskikh | http://dx.doi.org/10.1016/j.jssc.2011.01.035 | 261375 | 298 | 565800 | 8.4723e-06 | 139 | 32
400 |  | 2.1616 | -618.43 | 0.007077 | 4 |  |  | 1.7693e-05 | 0.00051657 | 13.7 |  | Nd2CuO4 | Nd2CuO4 | Nd2(Cu0.98M0.02)O4 |  | Nd2CuO4 |  |  | 0.46261 |  | 0.007077 | solid state reaction, air | polycrystalline | Kurosaki2003JAC | http://dx.doi.org/10.1002/chin.200318015 |  |  | 189.28 | 2 | 7 | 14 | 13.52 | Kaluzhskikh | http://dx.doi.org/10.1016/j.jssc.2011.01.035 | 261375 | 298 | 382450 | 3.2957e-05 | 139 | 32
700 |  | 0.024376 | -99.7 | 0.028547 | 4 |  |  | 4.0782e-05 | 0.0068132 | 4.19 |  | Nd2CuO4 | Nd2CuO4 | Nd2(Cu0.98M0.02)O4 |  | Nd2CuO4 |  |  | 41.024 |  | 0.028547 | solid state reaction, air | polycrystalline | Kurosaki2003JAC | http://dx.doi.org/10.1002/chin.200318015 |  |  | 189.28 | 2 | 7 | 14 | 13.52 | Kaluzhskikh | http://dx.doi.org/10.1016/j.jssc.2011.01.035 | 261375 | 298 | 9940.9 | 0.016723 | 139 | 32
1000 |  | 0.0015849 | 26.27 | 0.043537 | 4 |  |  | 4.3537e-05 | 0.01105 | 3.94 |  | Nd2CuO4 | Nd2CuO4 | Nd2(Cu0.98M0.02)O4 |  | Nd2CuO4 |  |  | 630.96 |  | 0.043537 | solid state reaction, air | polycrystalline | Kurosaki2003JAC | http://dx.doi.org/10.1002/chin.200318015 |  | *Seebeck extrapolated from 700K, kappa extrapolated from 850 K | 189.28 | 2 | 7 | 14 | 13.52 | Kaluzhskikh | http://dx.doi.org/10.1016/j.jssc.2011.01.035 | 261375 | 298 | 690.01 | 0.39075 | 139 | 32
300 |  | 0.059417 | -249.39 | 0.031403 | 4 |  |  | 0.00010468 | 0.0032008 | 9.811 |  | Nd2Cu0.98Ni0.02O4 | Nd2Cu0.98Ni0.02O4 | Nd2(Cu0.98M0.02)O4 |  | Nd2CuO4 |  |  | 16.83 |  | 0.031403 | solid state reaction, air | polycrystalline | Kurosaki2003JAC | http://dx.doi.org/10.1002/chin.200318015 |  |  | 189.28 | 2 | 7 | 14 | 13.52 | Kaluzhskikh | http://dx.doi.org/10.1016/j.jssc.2011.01.035 | 261375 | 298 | 62196 | 0.0012557 | 139 | 32
400 |  | 0.038248 | -182.68 | 0.034899 | 4 |  |  | 8.7248e-05 | 0.0043461 | 8.03 |  | Nd2Cu0.98Ni0.02O4 | Nd2Cu0.98Ni0.02O4 | Nd2(Cu0.98M0.02)O4 |  | Nd2CuO4 |  |  | 26.145 |  | 0.034899 | solid state reaction, air | polycrystalline | Kurosaki2003JAC | http://dx.doi.org/10.1002/chin.200318015 |  | *kappa extrapolated from 325 K | 189.28 | 2 | 7 | 14 | 13.52 | Kaluzhskikh | http://dx.doi.org/10.1016/j.jssc.2011.01.035 | 261375 | 298 | 33371 | 0.0031778 | 139 | 32
700 |  | 0.021616 | -98.5 | 0.031421 | 4 |  |  | 4.4887e-05 | 0.005985 | 5.25 |  | Nd2Cu0.98Ni0.02O4 | Nd2Cu0.98Ni0.02O4 | Nd2(Cu0.98M0.02)O4 |  | Nd2CuO4 |  |  | 46.261 |  | 0.031421 | solid state reaction, air | polycrystalline | Kurosaki2003JAC | http://dx.doi.org/10.1002/chin.200318015 |  |  | 189.28 | 2 | 7 | 14 | 13.52 | Kaluzhskikh | http://dx.doi.org/10.1016/j.jssc.2011.01.035 | 261375 | 298 | 9703.1 | 0.01505 | 139 | 32
1000 |  | 0.022955 | -82.67 | 0.029774 | 4 |  |  | 2.9774e-05 | 0.0076303 | 3.902 |  | Nd2Cu0.98Ni0.02O4 | Nd2Cu0.98Ni0.02O4 | Nd2(Cu0.98M0.02)O4 |  | Nd2CuO4 |  |  | 43.564 |  | 0.029774 | solid state reaction, air | polycrystalline | Kurosaki2003JAC | http://dx.doi.org/10.1002/chin.200318015 |  | *Seebeck extrapolated from 700K | 189.28 | 2 | 7 | 14 | 13.52 | Kaluzhskikh | http://dx.doi.org/10.1016/j.jssc.2011.01.035 | 261375 | 298 | 6834.4 | 0.027242 | 139 | 32
300 |  | 0.18979 | -343.22 | 0.018621 | 4 |  |  | 6.207e-05 | 0.0010889 | 17.1 |  | Nd2Cu0.98Zn0.02O4 | Nd2Cu0.98Zn0.02O4 | Nd2(Cu0.98M0.02)O4 |  | Nd2CuO4 |  |  | 5.2691 |  | 0.018621 | solid state reaction, air | polycrystalline | Kurosaki2003JAC | http://dx.doi.org/10.1002/chin.200318015 |  | *Seebeck extrapolated from 700K, kappa extrapolated from 850 K | 189.28 | 2 | 7 | 14 | 13.52 | Kaluzhskikh | http://dx.doi.org/10.1016/j.jssc.2011.01.035 | 261375 | 298 | 117800 | 0.00022556 | 139 | 32
400 |  | 0.14055 | -294.38 | 0.024663 | 4 |  |  | 6.1658e-05 | 0.0022219 | 11.1 |  | Nd2Cu0.98Zn0.02O4 | Nd2Cu0.98Zn0.02O4 | Nd2(Cu0.98M0.02)O4 |  | Nd2CuO4 |  |  | 7.115 |  | 0.024663 | solid state reaction, air | polycrystalline | Kurosaki2003JAC | http://dx.doi.org/10.1002/chin.200318015 |  |  | 189.28 | 2 | 7 | 14 | 13.52 | Kaluzhskikh | http://dx.doi.org/10.1016/j.jssc.2011.01.035 | 261375 | 298 | 86660 | 0.00062561 | 139 | 32
700 |  | 0.076315 | -175.63 | 0.028294 | 4 |  |  | 4.042e-05 | 0.0054203 | 5.22 |  | Nd2Cu0.98Zn0.02O4 | Nd2Cu0.98Zn0.02O4 | Nd2(Cu0.98M0.02)O4 |  | Nd2CuO4 |  |  | 13.104 |  | 0.028294 | solid state reaction, air | polycrystalline | Kurosaki2003JAC | http://dx.doi.org/10.1002/chin.200318015 |  |  | 189.28 | 2 | 7 | 14 | 13.52 | Kaluzhskikh | http://dx.doi.org/10.1016/j.jssc.2011.01.035 | 261375 | 298 | 30847 | 0.0042875 | 139 | 32
1000 |  | 0.037116 | -63.68 | 0.010926 | 4 |  |  | 1.0926e-05 | 0.0030099 | 3.63 |  | Nd2Cu0.98Zn0.02O4 | Nd2Cu0.98Zn0.02O4 | Nd2(Cu0.98M0.02)O4 |  | Nd2CuO4 |  |  | 26.942 |  | 0.010926 | solid state reaction, air | polycrystalline | Kurosaki2003JAC | http://dx.doi.org/10.1002/chin.200318015 |  | *Seebeck extrapolated from 700K | 189.28 | 2 | 7 | 14 | 13.52 | Kaluzhskikh | http://dx.doi.org/10.1016/j.jssc.2011.01.035 | 261375 | 298 | 4055.3 | 0.01811 | 139 | 32
300 |  | 0.00053 | -45 | 0.11462 | 9 |  |  | 0.00038208 | 0.04772 | 2.402 | Sb1 | La3Te3.8Sb0.2 | La3Te3.8Sb0.2 | La3Te4-xMx |  | La3Te4 |  |  | 1886.8 |  | 0.11462 | solid state reaction, Ar | polycrystalline | May2010PRB | http://dx.doi.org/10.1103/PhysRevB.81.125205 |  |  | 893.06 | 4 | 7 | 28 | 31.895 | Bucher | http://dx.doi.org/10.1103/PhysRevB.11.500 | 642048 | 300 | 2025 | 0.57499 | 220 | 48
400 |  | 0.000589 | -46.6 | 0.14747 | 9 |  |  | 0.00036869 | 0.057161 | 2.58 | Sb1 | La3Te3.8Sb0.2 | La3Te3.8Sb0.2 | La3Te4-xMx |  | La3Te4 |  |  | 1697.8 |  | 0.14747 | solid state reaction, Ar | polycrystalline | May2010PRB | http://dx.doi.org/10.1103/PhysRevB.81.125205 |  |  | 893.06 | 4 | 7 | 28 | 31.895 | Bucher | http://dx.doi.org/10.1103/PhysRevB.11.500 | 642048 | 300 | 2171.6 | 0.64227 | 220 | 48
700 |  | 0.000802 | -67.6 | 0.39886 | 9 |  |  | 0.0005698 | 0.14664 | 2.72 | Sb1 | La3Te3.8Sb0.2 | La3Te3.8Sb0.2 | La3Te4-xMx |  | La3Te4 |  |  | 1246.9 |  | 0.39886 | solid state reaction, Ar | polycrystalline | May2010PRB | http://dx.doi.org/10.1103/PhysRevB.81.125205 |  |  | 893.06 | 4 | 7 | 28 | 31.895 | Bucher | http://dx.doi.org/10.1103/PhysRevB.11.500 | 642048 | 300 | 4569.8 | 0.78297 | 220 | 48
1000 |  | 0.00103 | -87.8 | 0.74843 | 9 |  |  | 0.00074843 | 0.28137 | 2.66 | Sb1 | La3Te3.8Sb0.2 | La3Te3.8Sb0.2 | La3Te4-xMx |  | La3Te4 |  |  | 970.87 |  | 0.74843 | solid state reaction, Ar | polycrystalline | May2010PRB | http://dx.doi.org/10.1103/PhysRevB.81.125205 |  |  | 893.06 | 4 | 7 | 28 | 31.895 | Bucher | http://dx.doi.org/10.1103/PhysRevB.11.500 | 642048 | 300 | 7708.8 | 0.89058 | 220 | 48
300 |  | 0.0011 | -53 | 0.076609 | 9 |  |  | 0.00025536 | 0.03737 | 2.05 | Sb2 | La3Te3.65Sb0.35 | La3Te3.65Sb0.35 | La3Te4-xMx |  | La3Te4 |  |  | 909.09 |  | 0.076609 | solid state reaction, Ar | polycrystalline | May2010PRB | http://dx.doi.org/10.1103/PhysRevB.81.125205 |  |  | 893.06 | 4 | 7 | 28 | 31.895 | Bucher | http://dx.doi.org/10.1103/PhysRevB.11.500 | 642048 | 300 | 2809 | 0.32461 | 220 | 48
400 |  | 0.00137 | -58 | 0.098219 | 9 |  |  | 0.00024555 | 0.047679 | 2.06 | Sb2 | La3Te3.65Sb0.35 | La3Te3.65Sb0.35 | La3Te4-xMx |  | La3Te4 |  |  | 729.93 |  | 0.098219 | solid state reaction, Ar | polycrystalline | May2010PRB | http://dx.doi.org/10.1103/PhysRevB.81.125205 |  |  | 893.06 | 4 | 7 | 28 | 31.895 | Bucher | http://dx.doi.org/10.1103/PhysRevB.11.500 | 642048 | 300 | 3364 | 0.34583 | 220 | 48
700 |  | 0.00187 | -87.2 | 0.28464 | 9 |  |  | 0.00040662 | 0.14376 | 1.98 | Sb2 | La3Te3.65Sb0.35 | La3Te3.65Sb0.35 | La3Te4-xMx |  | La3Te4 |  |  | 534.76 |  | 0.28464 | solid state reaction, Ar | polycrystalline | May2010PRB | http://dx.doi.org/10.1103/PhysRevB.81.125205 |  |  | 893.06 | 4 | 7 | 28 | 31.895 | Bucher | http://dx.doi.org/10.1103/PhysRevB.11.500 | 642048 | 300 | 7603.8 | 0.4613 | 220 | 48
1000 |  | 0.00225 | -117.3 | 0.61152 | 9 |  |  | 0.00061152 | 0.33055 | 1.85 | Sb2 | La3Te3.65Sb0.35 | La3Te3.65Sb0.35 | La3Te4-xMx |  | La3Te4 |  |  | 444.44 |  | 0.61152 | solid state reaction, Ar | polycrystalline | May2010PRB | http://dx.doi.org/10.1103/PhysRevB.81.125205 |  |  | 893.06 | 4 | 7 | 28 | 31.895 | Bucher | http://dx.doi.org/10.1103/PhysRevB.11.500 | 642048 | 300 | 13759 | 0.58619 | 220 | 48
300 |  | 0.018 | -91 | 0.013802 | 9 |  |  | 4.6006e-05 | 0.0093889 | 1.47 | Sb4 | La3Te3.35Sb0.65 | La3Te3.35Sb0.65 | La3Te4-xMx |  | La3Te4 |  |  | 55.556 |  | 0.013802 | solid state reaction, Ar | polycrystalline | May2010PRB | http://dx.doi.org/10.1103/PhysRevB.81.125205 |  |  | 893.06 | 4 | 7 | 28 | 31.895 | Bucher | http://dx.doi.org/10.1103/PhysRevB.11.500 | 642048 | 300 | 8281 | 0.027664 | 220 | 48
400 |  | 0.00135 | -89.9 | 0.23947 | 9 |  |  | 0.00059867 | 0.17608 | 1.36 | Sb4 | La3Te3.35Sb0.65 | La3Te3.35Sb0.65 | La3Te4-xMx |  | La3Te4 |  |  | 740.74 |  | 0.23947 | solid state reaction, Ar | polycrystalline | May2010PRB | http://dx.doi.org/10.1103/PhysRevB.81.125205 |  |  | 893.06 | 4 | 7 | 28 | 31.895 | Bucher | http://dx.doi.org/10.1103/PhysRevB.11.500 | 642048 | 300 | 8082 | 0.53159 | 220 | 48
700 |  | 0.00721 | -159.3 | 0.24637 | 9 |  |  | 0.00035196 | 0.21058 | 1.17 | Sb4 | La3Te3.35Sb0.65 | La3Te3.35Sb0.65 | La3Te4-xMx |  | La3Te4 |  |  | 138.7 |  | 0.24637 | solid state reaction, Ar | polycrystalline | May2010PRB | http://dx.doi.org/10.1103/PhysRevB.81.125205 |  |  | 893.06 | 4 | 7 | 28 | 31.895 | Bucher | http://dx.doi.org/10.1103/PhysRevB.11.500 | 642048 | 300 | 25376 | 0.20247 | 220 | 48
1000 |  | 0.00687 | -221.2 | 0.71222 | 9 |  |  | 0.00071222 | 0.7216 | 0.987 | Sb4 | La3Te3.35Sb0.65 | La3Te3.35Sb0.65 | La3Te4-xMx |  | La3Te4 |  |  | 145.56 |  | 0.71222 | solid state reaction, Ar | polycrystalline | May2010PRB | http://dx.doi.org/10.1103/PhysRevB.81.125205 |  |  | 893.06 | 4 | 7 | 28 | 31.895 | Bucher | http://dx.doi.org/10.1103/PhysRevB.11.500 | 642048 | 300 | 48929 | 0.35985 | 220 | 48
300 |  | 0.0071 | -71 | 0.0213 | 9 |  |  | 7.1e-05 | 0.010829 | 1.967 | Bi1 | La3Te3.35Bi0.65 | La3Te3.35Bi0.65 | La3Te4-xMx |  | La3Te4 |  |  | 140.85 |  | 0.0213 | solid state reaction, Ar | polycrystalline | May2010PRB | http://dx.doi.org/10.1103/PhysRevB.81.125205 |  |  | 893.06 | 4 | 7 | 28 | 31.895 | Bucher | http://dx.doi.org/10.1103/PhysRevB.11.500 | 642048 | 300 | 5041 | 0.052414 | 220 | 48
400 |  | 0.00535 | -69.5 | 0.036114 | 9 |  |  | 9.0285e-05 | 0.019734 | 1.83 | Bi1 | La3Te3.35Bi0.65 | La3Te3.35Bi0.65 | La3Te4-xMx |  | La3Te4 |  |  | 186.92 |  | 0.036114 | solid state reaction, Ar | polycrystalline | May2010PRB | http://dx.doi.org/10.1103/PhysRevB.81.125205 |  |  | 893.06 | 4 | 7 | 28 | 31.895 | Bucher | http://dx.doi.org/10.1103/PhysRevB.11.500 | 642048 | 300 | 4830.3 | 0.099688 | 220 | 48
700 |  | 0.00437 | -130.6 | 0.27321 | 9 |  |  | 0.00039031 | 0.17514 | 1.56 | Bi1 | La3Te3.35Bi0.65 | La3Te3.35Bi0.65 | La3Te4-xMx |  | La3Te4 |  |  | 228.83 |  | 0.27321 | solid state reaction, Ar | polycrystalline | May2010PRB | http://dx.doi.org/10.1103/PhysRevB.81.125205 |  |  | 893.06 | 4 | 7 | 28 | 31.895 | Bucher | http://dx.doi.org/10.1103/PhysRevB.11.500 | 642048 | 300 | 17056 | 0.25054 | 220 | 48
1000 |  | 0.00527 | -185.2 | 0.65084 | 9 |  |  | 0.00065084 | 0.47506 | 1.37 | Bi1 | La3Te3.35Bi0.65 | La3Te3.35Bi0.65 | La3Te4-xMx |  | La3Te4 |  |  | 189.75 |  | 0.65084 | solid state reaction, Ar | polycrystalline | May2010PRB | http://dx.doi.org/10.1103/PhysRevB.81.125205 |  |  | 893.06 | 4 | 7 | 28 | 31.895 | Bucher | http://dx.doi.org/10.1103/PhysRevB.11.500 | 642048 | 300 | 34299 | 0.33795 | 220 | 48
300 |  | 0.00061 | -40.87 | 0.082149 | 9 |  |  | 0.00027383 | 0.033394 | 2.46 | La1 | La2.99Te4 | La2.99Te4 | La3Te4-xMx |  | La3Te4 |  |  | 1639.3 |  | 0.082149 | solid state reaction, Ar | polycrystalline | May2010PRB | http://dx.doi.org/10.1103/PhysRevB.81.125205 |  | *kappa extrapolated from 375 K | 893.06 | 4 | 7 | 28 | 31.895 | Bucher | http://dx.doi.org/10.1103/PhysRevB.11.500 | 642048 | 300 | 1670.4 | 0.4878 | 220 | 48
400 |  | 0.00061 | -41.6 | 0.11348 | 9 |  |  | 0.0002837 | 0.043562 | 2.605 | La1 | La2.99Te4 | La2.99Te4 | La3Te4-xMx |  | La3Te4 |  |  | 1639.3 |  | 0.11348 | solid state reaction, Ar | polycrystalline | May2010PRB | http://dx.doi.org/10.1103/PhysRevB.81.125205 |  |  | 893.06 | 4 | 7 | 28 | 31.895 | Bucher | http://dx.doi.org/10.1103/PhysRevB.11.500 | 642048 | 300 | 1730.6 | 0.6142 | 220 | 48
700 |  | 0.000802 | -57.6 | 0.28958 | 9 |  |  | 0.00041369 | 0.10196 | 2.84 | La1 | La2.99Te4 | La2.99Te4 | La3Te4-xMx |  | La3Te4 |  |  | 1246.9 |  | 0.28958 | solid state reaction, Ar | polycrystalline | May2010PRB | http://dx.doi.org/10.1103/PhysRevB.81.125205 |  |  | 893.06 | 4 | 7 | 28 | 31.895 | Bucher | http://dx.doi.org/10.1103/PhysRevB.11.500 | 642048 | 300 | 3317.8 | 0.74989 | 220 | 48
1000 |  | 0.000974 | -74.7 | 0.5729 | 9 |  |  | 0.0005729 | 0.19962 | 2.87 | La1 | La2.99Te4 | La2.99Te4 | La3Te4-xMx |  | La3Te4 |  |  | 1026.7 |  | 0.5729 | solid state reaction, Ar | polycrystalline | May2010PRB | http://dx.doi.org/10.1103/PhysRevB.81.125205 |  |  | 893.06 | 4 | 7 | 28 | 31.895 | Bucher | http://dx.doi.org/10.1103/PhysRevB.11.500 | 642048 | 300 | 5580.1 | 0.87287 | 220 | 48
300 |  | 0.0027 | -41 | 0.018678 | 9 |  |  | 6.2259e-05 | 0.015063 | 1.24 | La2 | La2.74Te4 | La2.74Te4 | La3Te4-xMx |  | La3Te4 |  |  | 370.37 |  | 0.018678 | solid state reaction, Ar | polycrystalline | May2010PRB | http://dx.doi.org/10.1103/PhysRevB.81.125205 |  | *kappa extrapolated from 375 K | 893.06 | 4 | 7 | 28 | 31.895 | Bucher | http://dx.doi.org/10.1103/PhysRevB.11.500 | 642048 | 300 | 1681 | 0.21864 | 220 | 48
400 |  | 0.00268 | -89 | 0.11822 | 9 |  |  | 0.00029556 | 0.10105 | 1.17 | La2 | La2.74Te4 | La2.74Te4 | La3Te4-xMx |  | La3Te4 |  |  | 373.13 |  | 0.11822 | solid state reaction, Ar | polycrystalline | May2010PRB | http://dx.doi.org/10.1103/PhysRevB.81.125205 |  |  | 893.06 | 4 | 7 | 28 | 31.895 | Bucher | http://dx.doi.org/10.1103/PhysRevB.11.500 | 642048 | 300 | 7921 | 0.31126 | 220 | 48
700 |  | 0.00425 | -159 | 0.41639 | 9 |  |  | 0.00059485 | 0.41639 | 1 | La2 | La2.74Te4 | La2.74Te4 | La3Te4-xMx |  | La3Te4 |  |  | 235.29 |  | 0.41639 | solid state reaction, Ar | polycrystalline | May2010PRB | http://dx.doi.org/10.1103/PhysRevB.81.125205 |  |  | 893.06 | 4 | 7 | 28 | 31.895 | Bucher | http://dx.doi.org/10.1103/PhysRevB.11.500 | 642048 | 300 | 25281 | 0.40188 | 220 | 48
1000 |  | 0.00639 | -215 | 0.7234 | 9 |  |  | 0.0007234 | 0.81007 | 0.893 | La2 | La2.74Te4 | La2.74Te4 | La3Te4-xMx |  | La3Te4 |  |  | 156.49 |  | 0.7234 | solid state reaction, Ar | polycrystalline | May2010PRB | http://dx.doi.org/10.1103/PhysRevB.81.125205 |  |  | 893.06 | 4 | 7 | 28 | 31.895 | Bucher | http://dx.doi.org/10.1103/PhysRevB.11.500 | 642048 | 300 | 46225 | 0.4276 | 220 | 48
300 |  | 0.29674 | -210 | 0.0044585 | 2 |  |  | 1.4862e-05 | 0.0016038 | 2.78 | 0.0025 | Zn0.9975Al0.0025O | Zn0.9975Al0.0025O | Zn1-xAlxO |  | ZnO |  |  | 3.37 |  | 0.0044585 | microwave solvothermal, air | polycrystalline | Jood2011NL | http://dx.doi.org/10.1021/nl202439h |  |  | 47.62 | 2 | 2 | 4 | 11.905 | Abrahams | http://dx.doi.org/10.1107/S0567740869003876 | 26170 | 295 | 44100 | 0.00088735 | 186 | 12
400 |  | 0.19455 | -220 | 0.009951 | 2 |  |  | 2.4878e-05 | 0.0037034 | 2.687 | 0.0025 | Zn0.9975Al0.0025O | Zn0.9975Al0.0025O | Zn1-xAlxO |  | ZnO |  |  | 5.14 |  | 0.009951 | microwave solvothermal, air | polycrystalline | Jood2011NL | http://dx.doi.org/10.1021/nl202439h |  |  | 47.62 | 2 | 2 | 4 | 11.905 | Abrahams | http://dx.doi.org/10.1107/S0567740869003876 | 26170 | 295 | 48400 | 0.001867 | 186 | 12
700 |  | 0.065317 | -268 | 0.076974 | 2 |  |  | 0.00010996 | 0.033716 | 2.283 | 0.0025 | Zn0.9975Al0.0025O | Zn0.9975Al0.0025O | Zn1-xAlxO |  | ZnO |  |  | 15.31 |  | 0.076974 | microwave solvothermal, air | polycrystalline | Jood2011NL | http://dx.doi.org/10.1021/nl202439h |  |  | 47.62 | 2 | 2 | 4 | 11.905 | Abrahams | http://dx.doi.org/10.1107/S0567740869003876 | 26170 | 295 | 71824 | 0.011454 | 186 | 12
1000 |  | 0.012271 | -316 | 0.81373 | 2 |  |  | 0.00081373 | 0.42628 | 1.9089 | 0.0025 | Zn0.9975Al0.0025O | Zn0.9975Al0.0025O | Zn1-xAlxO |  | ZnO |  |  | 81.49 |  | 0.81373 | microwave solvothermal, air | polycrystalline | Jood2011NL | http://dx.doi.org/10.1021/nl202439h |  |  | 47.62 | 2 | 2 | 4 | 11.905 | Abrahams | http://dx.doi.org/10.1107/S0567740869003876 | 26170 | 295 | 99856 | 0.10416 | 186 | 12
300 |  | 0.002826 | -92.4 | 0.090635 | 4 |  |  | 0.00030212 | 0.05437 | 1.667 |  | Sr0.61Ba0.39Nb2O6 | Sr0.61Ba0.39Nb2O6 | Sr0.6Ba0.4Nb2O6 |  | Sr0.6Ba0.4Nb2O6 |  |  | 353.86 |  | 0.090635 | Czochralski method, anneal PO<sub>2</sub> 10<sup>-14</sup> | single crystal | Lee2010APL | http://dx.doi.org/10.1063/1.3291563 |  | *kappa from Choy 1992 polycrystalline samples used, values parallel to c axis | 610.4 | 5 | 9 | 45 | 13.5644 | Carrio | http://dx.doi.org/10.1590/S1516-14392002000100010 | 96013 | 300 | 8537.8 | 0.15538 | 100 | 8
300 |  | 0.10502 | -186 | 0.0098826 | 4 |  |  | 3.2942e-05 | 0.0059284 | 1.667 |  | Sr0.61Ba0.39Nb2O6 | Sr0.61Ba0.39Nb2O6 | Sr0.6Ba0.4Nb2O6 |  | Sr0.6Ba0.4Nb2O6 |  |  | 9.522 |  | 0.0098826 | Czochralski method, anneal PO<sub>2</sub> 10<sup>-14</sup> | single crystal | Lee2010APL | http://dx.doi.org/10.1063/1.3291563 |  | *kappa from Choy 1992 polycrystalline samples used, values parallel to c axis | 610.4 | 5 | 9 | 45 | 13.5644 | Carrio | http://dx.doi.org/10.1590/S1516-14392002000100010 | 96013 | 300 | 34596 | 0.0041812 | 100 | 8
400 |  | 0.014614 | -194 | 0.10302 | 4 |  |  | 0.00025754 | 0.050985 | 2.0205 |  | Sr0.61Ba0.39Nb2O6 | Sr0.61Ba0.39Nb2O6 | Sr0.6Ba0.4Nb2O6 |  | Sr0.6Ba0.4Nb2O6 |  |  | 68.429 |  | 0.10302 | Czochralski method, anneal PO<sub>2</sub> 10<sup>-14</sup> | single crystal | Lee2010APL | http://dx.doi.org/10.1063/1.3291563 |  | *kappa from Choy 1992 polycrystalline samples used, values parallel to c axis | 610.4 | 5 | 9 | 45 | 13.5644 | Carrio | http://dx.doi.org/10.1590/S1516-14392002000100010 | 96013 | 300 | 37636 | 0.033055 | 100 | 8
700 |  | 0.0014 | -201 | 2.0201 | 4 |  |  | 0.0028858 | 0.93017 | 2.1717 |  | Sr0.61Ba0.39Nb2O6 | Sr0.61Ba0.39Nb2O6 | Sr0.6Ba0.4Nb2O6 |  | Sr0.6Ba0.4Nb2O6 |  |  | 714.29 |  | 2.0201 | Czochralski method, anneal PO<sub>2</sub> 10<sup>-14</sup> | single crystal | Lee2010APL | http://dx.doi.org/10.1063/1.3291563 |  | *values at 550 K, extrapolated from 516 K, values parallel to c axis | 610.4 | 5 | 9 | 45 | 13.5644 | Carrio | http://dx.doi.org/10.1590/S1516-14392002000100010 | 96013 | 300 | 40401 | 0.56177 | 100 | 8
300 |  | 0.061881 | -220 | 0.023464 | 4 |  |  | 7.8214e-05 | 0.014076 | 1.667 |  | Sr0.61Ba0.39Nb2O6 | Sr0.61Ba0.39Nb2O6 | Sr0.6Ba0.4Nb2O6 |  | Sr0.6Ba0.4Nb2O6 |  |  | 16.16 |  | 0.023464 | templated grain growth, air, anneal PO<sub>2</sub> 10<sup>-14</sup> | polycrystalline | Lee2011JMR | http://dx.doi.org/10.1557/jmr.2010.78 |  | *kappa from Choy 1992 polycrystalline samples used, values parallel to c axis | 610.4 | 5 | 9 | 45 | 13.5644 | Carrio | http://dx.doi.org/10.1590/S1516-14392002000100010 | 96013 | 300 | 48400 | 0.0070961 | 100 | 8
400 |  | 0.016226 | -220 | 0.11932 | 4 |  |  | 0.00029829 | 0.059053 | 2.0205 |  | Sr0.61Ba0.39Nb2O6 | Sr0.61Ba0.39Nb2O6 | Sr0.6Ba0.4Nb2O6 |  | Sr0.6Ba0.4Nb2O6 |  |  | 61.63 |  | 0.11932 | templated grain growth, air, anneal PO<sub>2</sub> 10<sup>-14</sup> | polycrystalline | Lee2011JMR | http://dx.doi.org/10.1557/jmr.2010.78 |  | *kappa from Choy 1992 polycrystalline samples used, values parallel to c axis | 610.4 | 5 | 9 | 45 | 13.5644 | Carrio | http://dx.doi.org/10.1590/S1516-14392002000100010 | 96013 | 300 | 48400 | 0.02977 | 100 | 8
700 |  | 0.008 | -216 | 0.40824 | 4 |  |  | 0.0005832 | 0.18798 | 2.1717 |  | Sr0.61Ba0.39Nb2O6 | Sr0.61Ba0.39Nb2O6 | Sr0.6Ba0.4Nb2O6 |  | Sr0.6Ba0.4Nb2O6 |  |  | 125 |  | 0.40824 | templated grain growth, air, anneal PO<sub>2</sub> 10<sup>-14</sup> | polycrystalline | Lee2011JMR | http://dx.doi.org/10.1557/jmr.2010.78 |  | *values at 550 K, extrapolated from 516 K, values parallel to c axis | 610.4 | 5 | 9 | 45 | 13.5644 | Carrio | http://dx.doi.org/10.1590/S1516-14392002000100010 | 96013 | 300 | 46656 | 0.09831 | 100 | 8
300 |  | 0.00114 | -19 | 0.0095 | 4 |  |  | 3.1667e-05 | 0.0038776 | 2.45 |  | Sr4.5Nb4.5O15.5 | Sr4.5Nb4.5O15.5 | SrnNbnO3n+2 |  | SrnNbnO3n+2 |  |  | 877.19 |  | 0.0095 | floating zone method, Ar | single crystal | Sakai2012JACS | http://dx.doi.org/10.1111/j.1551-2916.2012.05169.x |  |  | 735.99 | 2 | 26 | 52 | 14.1537 | Schuekel | http://dx.doi.org/10.1002/zaac.19855280909 | 48207 | 300 | 361 | 0.26208 | 31 | 4
300 |  | 0.005 | -107 | 0.068694 | 4 |  |  | 0.00022898 | 0.038163 | 1.8 |  | Sr1.6La0.4Nb2O7 | Sr1.6La0.4Nb2O7 | Sr2-xLaxNb2O7 |  | Sr2Nb2O7 |  |  | 200 |  | 0.068694 | floating zone method, Ar | single | Sakai2012JACS | http://dx.doi.org/10.1111/j.1551-2916.2012.05169.x |  |  | 597.36 | 4 | 11 | 44 | 13.5764 | Ishizawa | http://dx.doi.org/10.1107/S0567740875006462 | 187 | 300 | 11449 | 0.081333 | 36 | 8
300 |  | 0.0011782 | 120.75 | 0.37122 | 10 |  |  | 0.0012374 | 0.15157 | 2.4492 |  | Si0.8Ge0.2 | Si0.8Ge0.2 | Si(1-x)Gex |  | Si |  |  | 848.72 |  | 0.37122 | ball milling, hot-pressed nanopowders | polycrystalline | Joshi2008NL | http://dx.doi.org/10.1021/nl8026795 |  |  | 169.78 | 4 | 2 | 8 | 21.2225 | Dismukes | http://dx.doi.org/10.1021/j100792a049 | 53910 | 300 | 14580 | 0.25366 | 227 | 192
400 |  | 0.0012919 | 138.43 | 0.59333 | 10 |  |  | 0.0014833 | 0.23549 | 2.5195 |  | Si0.8Ge0.2 | Si0.8Ge0.2 | Si(1-x)Gex |  | Si |  |  | 774.04 |  | 0.59333 | ball milling, hot-pressed nanopowders | polycrystalline | Joshi2008NL | http://dx.doi.org/10.1021/nl8026795 |  |  | 169.78 | 4 | 2 | 8 | 21.2225 | Dismukes | http://dx.doi.org/10.1021/j100792a049 | 53910 | 300 | 19163 | 0.29984 | 227 | 192
700 |  | 0.0017871 | 191.49 | 1.4363 | 10 |  |  | 0.0020519 | 0.55966 | 2.5664 |  | Si0.8Ge0.2 | Si0.8Ge0.2 | Si(1-x)Gex |  | Si |  |  | 559.57 |  | 1.4363 | ball milling, hot-pressed nanopowders | polycrystalline | Joshi2008NL | http://dx.doi.org/10.1021/nl8026795 |  |  | 169.78 | 4 | 2 | 8 | 21.2225 | Dismukes | http://dx.doi.org/10.1021/j100792a049 | 53910 | 300 | 36669 | 0.37241 | 227 | 192
1000 |  | 0.0024841 | 231.64 | 2.1601 | 10 |  |  | 0.0021601 | 0.84553 | 2.5547 |  | Si0.8Ge0.2 | Si0.8Ge0.2 | Si(1-x)Gex |  | Si |  |  | 402.55 |  | 2.1601 | ball milling, hot-pressed nanopowders | polycrystalline | Joshi2008NL | http://dx.doi.org/10.1021/nl8026795 |  |  | 169.78 | 4 | 2 | 8 | 21.2225 | Dismukes | http://dx.doi.org/10.1021/j100792a049 | 53910 | 300 | 53659 | 0.38448 | 227 | 192
300 |  | 0.00067889 | 81 | 0.28993 | 9 |  |  | 0.00096644 | 0.10173 | 2.85 |  | Pb0.96Sr0.4TeNa0.2 | Pb0.96Sr0.4TeNa0.2 | PbTe (4mol% SrTe, 2mol% Na) |  | PbTe |  |  | 1473 |  | 0.28993 | sparks plasma sintering | polycrystalline | Biswas2012N | http://dx.doi.org/10.1038/nature11439 |  |  | 269.84 | 4 | 2 | 8 | 33.73 | Noda | http://dx.doi.org/10.1107/S0108270187091509 | 63099 | 298 | 6561 | 0.37833 | 225 | 192
400 |  | 0.00084459 | 128 | 0.77595 | 9 |  |  | 0.0019399 | 0.36498 | 2.126 |  | Pb0.96Sr0.4TeNa0.2 | Pb0.96Sr0.4TeNa0.2 | PbTe (4mol% SrTe, 2mol% Na) |  | PbTe |  |  | 1184 |  | 0.77595 | sparks plasma sintering | polycrystalline | Biswas2012N | http://dx.doi.org/10.1038/nature11439 |  |  | 269.84 | 4 | 2 | 8 | 33.73 | Noda | http://dx.doi.org/10.1107/S0108270187091509 | 63099 | 298 | 16384 | 0.54355 | 225 | 192
700 |  | 0.0021231 | 239 | 1.8833 | 9 |  |  | 0.0026904 | 1.596 | 1.18 |  | Pb0.96Sr0.4TeNa0.2 | Pb0.96Sr0.4TeNa0.2 | PbTe (4mol% SrTe, 2mol% Na) |  | PbTe |  |  | 471 |  | 1.8833 | sparks plasma sintering | polycrystalline | Biswas2012N | http://dx.doi.org/10.1038/nature11439 |  |  | 269.84 | 4 | 2 | 8 | 33.73 | Noda | http://dx.doi.org/10.1107/S0108270187091509 | 63099 | 298 | 57121 | 0.68175 | 225 | 192
1000 |  | 0.0031546 | 265 | 2.2261 | 9 |  |  | 0.0022261 | 2.2716 | 0.98 |  | Pb0.96Sr0.4TeNa0.2 | Pb0.96Sr0.4TeNa0.2 | PbTe (4mol% SrTe, 2mol% Na) |  | PbTe |  |  | 317 |  | 2.2261 | sparks plasma sintering | polycrystalline | Biswas2012N | http://dx.doi.org/10.1038/nature11439 |  | *data from 900K | 269.84 | 4 | 2 | 8 | 33.73 | Noda | http://dx.doi.org/10.1107/S0108270187091509 | 63099 | 298 | 70225 | 0.78927 | 225 | 192
300 |  | 0.0004095 | 68 | 0.33875 | 9 |  |  | 0.0011292 | 0.11052 | 3.065 |  | Pb0.98Sr0.2TeNa0.1 | Pb0.98Sr0.2TeNa0.1 | PbTe (2 mol% SrTe, 1 mol% Na) |  | PbTe |  |  | 2442 |  | 0.33875 | melting | polycrystalline | Biswas2012N | http://dx.doi.org/10.1038/nature11439 |  |  | 269.84 | 4 | 2 | 8 | 33.73 | Noda | http://dx.doi.org/10.1107/S0108270187091509 | 63099 | 298 | 4624 | 0.58321 | 225 | 192
400 |  | 0.00070671 | 117 | 0.7748 | 9 |  |  | 0.001937 | 0.34744 | 2.23 |  | Pb0.98Sr0.2TeNa0.1 | Pb0.98Sr0.2TeNa0.1 | PbTe (2 mol% SrTe, 1 mol% Na) |  | PbTe |  |  | 1415 |  | 0.7748 | melting | polycrystalline | Biswas2012N | http://dx.doi.org/10.1038/nature11439 |  |  | 269.84 | 4 | 2 | 8 | 33.73 | Noda | http://dx.doi.org/10.1107/S0108270187091509 | 63099 | 298 | 13689 | 0.6193 | 225 | 192
700 |  | 0.003012 | 263 | 1.6075 | 9 |  |  | 0.0022964 | 1.5607 | 1.03 |  | Pb0.98Sr0.2TeNa0.1 | Pb0.98Sr0.2TeNa0.1 | PbTe (2 mol% SrTe, 1 mol% Na) |  | PbTe |  |  | 332 |  | 1.6075 | melting | polycrystalline | Biswas2012N | http://dx.doi.org/10.1038/nature11439 |  |  | 269.84 | 4 | 2 | 8 | 33.73 | Noda | http://dx.doi.org/10.1107/S0108270187091509 | 63099 | 298 | 69169 | 0.55054 | 225 | 192
300 |  | 0.00041684 | 64 | 0.29479 | 9 |  |  | 0.00098263 | 0.068715 | 4.29 |  | Pb0.98TeNa0.2 | Pb0.98TeNa0.2 | PbTe (2 mol% Na) |  | PbTe |  |  | 2399 |  | 0.29479 | melting | polycrystalline | Biswas2012N | http://dx.doi.org/10.1038/nature11439 |  |  | 269.84 | 4 | 2 | 8 | 33.73 | Noda | http://dx.doi.org/10.1107/S0108270187091509 | 63099 | 298 | 4096 | 0.40934 | 225 | 192
400 |  | 0.00057604 | 105 | 0.76558 | 9 |  |  | 0.0019139 | 0.24075 | 3.18 |  | Pb0.98TeNa0.2 | Pb0.98TeNa0.2 | PbTe (2 mol% Na) |  | PbTe |  |  | 1736 |  | 0.76558 | melting | polycrystalline | Biswas2012N | http://dx.doi.org/10.1038/nature11439 |  |  | 269.84 | 4 | 2 | 8 | 33.73 | Noda | http://dx.doi.org/10.1107/S0108270187091509 | 63099 | 298 | 11025 | 0.53281 | 225 | 192
700 |  | 0.0022523 | 236 | 1.731 | 9 |  |  | 0.0024729 | 1.2021 | 1.44 |  | Pb0.98TeNa0.2 | Pb0.98TeNa0.2 | PbTe (2 mol% Na) |  | PbTe |  |  | 444 |  | 1.731 | melting | polycrystalline | Biswas2012N | http://dx.doi.org/10.1038/nature11439 |  |  | 269.84 | 4 | 2 | 8 | 33.73 | Noda | http://dx.doi.org/10.1107/S0108270187091509 | 63099 | 298 | 55696 | 0.52663 | 225 | 192
300 |  | 0.003902 | -43.6474 | 0.014647 |  |  |  | 4.8824e-05 | 0.0060512 | 2.4205 |  | W08 | W08 | WO3-Nb2O5 |  | WO3-Nb2O5 |  |  | 256.28 |  | 0.014647 | SPS | polycrystalline | [13 empty] | 1905.1 | 0.077502
400 |  | 0.0043089 | -58.4519 | 0.031717 |  |  |  | 7.9292e-05 | 0.013187 | 2.4052 |  | W08 | W08 | WO3-Nb2O5 |  | WO3-Nb2O5 |  |  | 232.08 |  | 0.031717 | SPS | polycrystalline | [13 empty] | 3416.6 | 0.094175
700 |  | 0.0056417 | -98.149 | 0.11953 |  |  |  | 0.00017075 | 0.050184 | 2.3817 |  | W08 | W08 | WO3-Nb2O5 |  | WO3-Nb2O5 |  |  | 177.25 |  | 0.11953 | SPS | polycrystalline | [13 empty] | 9633.2 | 0.12711
1000 |  | 0.0071423 | -130.771 | 0.23943 |  |  |  | 0.00023943 | 0.10009 | 2.3922 |  | W08 | W08 | WO3-Nb2O5 |  | WO3-Nb2O5 |  |  | 140.01 |  | 0.23943 | SPS | polycrystalline | [13 empty] | 17101 | 0.14281
300 |  | 0.00072734 | -135.71 | 0.75969 |  |  |  | 0.0025323 | 0.54388 | 1.3968 |  | Mg.305(Sb.03Bi.07).1999Te.001 | Mg.305(Sb.03Bi.07).1999Te.001 |  |  | MgSb |  |  | 1374.9 |  | 0.75969 |  |  |  | https://doi.org/10.1039/C8EE03374A | [11 empty] | 18418 | 0.72051
400 |  | 0.00097052 | -175 | 1.2622 |  |  |  | 0.0031555 | 1.0375 | 1.2166 |  | Mg.305(Sb.03Bi.07).1999Te.001 | Mg.305(Sb.03Bi.07).1999Te.001 | [5 empty] | 1030.4 |  | 1.2622 |  |  |  | https://doi.org/10.1039/C8EE03374A | [11 empty] | 30625 | 0.82662
700 |  | 0.001876 | -199.55 | 1.4859 |  |  |  | 0.0021227 | 1.2098 | 1.2282 |  | Mg.305(Sb.03Bi.07).1999Te.001 | Mg.305(Sb.03Bi.07).1999Te.001 | [5 empty] | 533.04 |  | 1.4859 |  |  |  | https://doi.org/10.1039/C8EE03374A |  | *Data From 600K | [9 empty] | 39822 | 0.74128
300 |  | 0.001997 | -205.05 | 0.63163 |  |  |  | 0.0021054 | 0.67901 | 0.93023 |  | Mg.305(Sb.03Bi.07)0.19975Te.00025 | Mg.305(Sb.03Bi.07)0.19975Te.00025 | [5 empty] | 500.75 |  | 0.63163 |  |  |  | https://doi.org/10.1039/C8EE03374A | [11 empty] | 42046 | 0.39404
400 |  | 0.002616 | -232.24 | 0.82473 |  |  |  | 0.0020618 | 0.90353 | 0.91279 |  | Mg.305(Sb.03Bi.07)0.19975Te.00025 | Mg.305(Sb.03Bi.07)0.19975Te.00025 | [5 empty] | 382.27 |  | 0.82473 |  |  |  | https://doi.org/10.1039/C8EE03374A
700 |  | 0.0035503 | -192.12 | 0.72779 |  |  |  | 0.0010397 | 0.5626 | 1.2936 |  | Mg.305(Sb.03Bi.07)0.19975Te.00025 | Mg.305(Sb.03Bi.07)0.19975Te.00025 | [5 empty] | 281.67 |  | 0.72779 |  |  |  | https://doi.org/10.1039/C8EE03374A |  | *Data From 600K
300 |  | 0.0028571 | 350 | 1.2863 |  |  |  | 0.0042875 | 678.347 | 0.0018962 |  | BiCuSeO | BiCuSeO | [5 empty] | 4.8933 |  | 1.2863 |  |  | Liu2016 | https://doi.org/10.1002/aenm.201502423 |  | *'data From 320K
400 |  | 0.002852 | 350.63 | 1.7243 |  |  |  | 0.0043107 | 572.993 | 0.0030092 |  | BiCuSeO | BiCuSeO | [5 empty] | 4.3346 |  | 1.7243 |  |  | Liu2016 | https://doi.org/10.1002/aenm.201502423
700 |  | 0.0027179 | 367.92 | 3.4864 |  |  |  | 0.0049805 | 380.643 | 0.0091592 |  | BiCuSeO | BiCuSeO | [5 empty] | 5.3808 |  | 3.4864 |  |  | Liu2016 | https://doi.org/10.1002/aenm.201502423
1000 |  | 0.0025854 | 386.79 | 5.7867 |  |  |  | 0.0057867 | 330.525 | 0.017508 |  | BiCuSeO | BiCuSeO | [5 empty] | 8.5099 |  | 5.7867 |  |  | Liu2016 | https://doi.org/10.1002/aenm.201502423 |  | *'data From 850K
300 |  | 0.0058734 | 170.2596 | 0.14807 |  |  |  | 0.00049355 | 2.3032 | 0.064286 |  | Bi.98Ca.01Pb.01CuSeO | Bi.98Ca.01Pb.01CuSeO | [5 empty] | 121.7629 |  | 0.14807 |  |  | Liu2016 | https://doi.org/10.1002/aenm.201502423 |  | *'data From 320K
400 |  | 0.005481 | 182.4492 | 0.24293 |  |  |  | 0.00060733 | 3.7146 | 0.065399 |  | Bi.98Ca.01Pb.01CuSeO | Bi.98Ca.01Pb.01CuSeO | [5 empty] | 98.2476 |  | 0.24293 |  |  | Liu2016 | https://doi.org/10.1002/aenm.201502423
700 |  | 0.0044523 | 224.605 | 0.79315 |  |  |  | 0.0011331 | 12.2932 | 0.064519 |  | Bi.98Ca.01Pb.01CuSeO | Bi.98Ca.01Pb.01CuSeO | [5 empty] | 55.4622 |  | 0.79315 |  |  | Liu2016 | https://doi.org/10.1002/aenm.201502423
1000 |  | 0.0041518 | 240.8578 | 1.3973 |  |  |  | 0.0013973 | 16.4057 | 0.08517 |  | Bi.98Ca.01Pb.01CuSeO | Bi.98Ca.01Pb.01CuSeO | [5 empty] | 58.5968 |  | 1.3973 |  |  | Liu2016 | https://doi.org/10.1002/aenm.201502423 |  | *'data From 850K
300 |  | 0.0061872 | 161.6253 | 0.12666 |  |  |  | 0.00042221 | 1.1704 | 0.10822 |  | Bi.94Ca.02Pb.02CuSeO | Bi.94Ca.02Pb.02CuSeO | [5 empty] | 200.0237 |  | 0.12666 |  |  | Liu2016 | https://doi.org/10.1002/aenm.201502423 |  | *'data From 320K
400 |  | 0.0057198 | 174.8307 | 0.21375 |  |  |  | 0.00053438 | 1.9869 | 0.10758 |  | Bi.94Ca.02Pb.02CuSeO | Bi.94Ca.02Pb.02CuSeO | [5 empty] | 159.8128 |  | 0.21375 |  |  | Liu2016 | https://doi.org/10.1002/aenm.201502423
700 |  | 0.0046742 | 213.9391 | 0.68544 |  |  |  | 0.0009792 | 7.064 | 0.097033 |  | Bi.94Ca.02Pb.02CuSeO | Bi.94Ca.02Pb.02CuSeO | [5 empty] | 83.6361 |  | 0.68544 |  |  | Liu2016 | https://doi.org/10.1002/aenm.201502423
1000 |  | 0.0043829 | 228.1603 | 1.1877 |  |  |  | 0.0011877 | 9.7999 | 0.1212 |  | Bi.94Ca.02Pb.02CuSeO | Bi.94Ca.02Pb.02CuSeO | [5 empty] | 84.6838 |  | 1.1877 |  |  | Liu2016 | https://doi.org/10.1002/aenm.201502423 |  | *'data From 850K
300 |  | 0.0071799 | 139.2777 | 0.081052 |  |  |  | 0.00027017 | 0.39391 | 0.20576 |  | Bi.92Ca.04Pb.04CuSeO | Bi.92Ca.04Pb.04CuSeO | [5 empty] | 366.9803 |  | 0.081052 |  |  | Liu2016 | https://doi.org/10.1002/aenm.201502423 |  | *'data From 320K
400 |  | 0.0066467 | 150.4515 | 0.13622 |  |  |  | 0.00034056 | 0.66412 | 0.20512 |  | Bi.92Ca.04Pb.04CuSeO | Bi.92Ca.04Pb.04CuSeO | [5 empty] | 296.5085 |  | 0.13622 |  |  | Liu2016 | https://doi.org/10.1002/aenm.201502423
700 |  | 0.0054206 | 184.4808 | 0.43949 |  |  |  | 0.00062785 | 2.5724 | 0.17085 |  | Bi.92Ca.04Pb.04CuSeO | Bi.92Ca.04Pb.04CuSeO | [5 empty] | 144.1634 |  | 0.43949 |  |  | Liu2016 | https://doi.org/10.1002/aenm.201502423
1000 |  | 0.0050978 | 196.1625 | 0.75483 |  |  |  | 0.00075483 | 3.9967 | 0.18886 |  | Bi.92Ca.04Pb.04CuSeO | Bi.92Ca.04Pb.04CuSeO | [5 empty] | 130.5968 |  | 0.75483 |  |  | Liu2016 | https://doi.org/10.1002/aenm.201502423 |  | *'data From 850K
300 |  | 0.0067608 | 147.912 | 0.09708 |  |  |  | 0.0003236 | 0.38339 | 0.25321 |  | Bi.88Ca.06Pb.06CuSeO | Bi.88Ca.06Pb.06CuSeO | [5 empty] | 456.7194 |  | 0.09708 |  |  | Liu2016 | https://doi.org/10.1002/aenm.201502423 |  | *'data From 320K
400 |  | 0.0062067 | 161.1174 | 0.1673 |  |  |  | 0.00041824 | 0.65553 | 0.25521 |  | Bi.88Ca.06Pb.06CuSeO | Bi.88Ca.06Pb.06CuSeO | [5 empty] | 373.7259 |  | 0.1673 |  |  | Liu2016 | https://doi.org/10.1002/aenm.201502423
700 |  | 0.0048349 | 206.8284 | 0.61934 |  |  |  | 0.00088477 | 2.9074 | 0.21303 |  | Bi.88Ca.06Pb.06CuSeO | Bi.88Ca.06Pb.06CuSeO | [5 empty] | 184.8591 |  | 0.61934 |  |  | Liu2016 | https://doi.org/10.1002/aenm.201502423
1000 |  | 0.0044422 | 225.1129 | 1.1408 |  |  |  | 0.0011408 | 5.1126 | 0.22313 |  | Bi.88Ca.06Pb.06CuSeO | Bi.88Ca.06Pb.06CuSeO | [5 empty] | 159.8142 |  | 1.1408 |  |  | Liu2016 | https://doi.org/10.1002/aenm.201502423 |  | *'data From 850K
300 |  | 0.0087033 | 114.8984 | 0.045505 |  |  |  | 0.00015168 | 0.13804 | 0.32966 |  | Bi.84Ca.08Pb.08CuSeO | Bi.84Ca.08Pb.08CuSeO | [5 empty] | 557.9368 |  | 0.045505 |  |  | Liu2016 | https://doi.org/10.1002/aenm.201502423 |  | *'data From 320K
400 |  | 0.0077448 | 129.1196 | 0.086107 |  |  |  | 0.00021527 | 0.26171 | 0.32902 |  | Bi.84Ca.08Pb.08CuSeO | Bi.84Ca.08Pb.08CuSeO | [5 empty] | 453.0302 |  | 0.086107 |  |  | Liu2016 | https://doi.org/10.1002/aenm.201502423
700 |  | 0.005891 | 169.7517 | 0.34241 |  |  |  | 0.00048915 | 1.1901 | 0.28772 |  | Bi.84Ca.08Pb.08CuSeO | Bi.84Ca.08Pb.08CuSeO | [5 empty] | 241.2069 |  | 0.34241 |  |  | Liu2016 | https://doi.org/10.1002/aenm.201502423
1000 |  | 0.0055117 | 181.4334 | 0.59724 |  |  |  | 0.00059724 | 1.8423 | 0.32419 |  | Bi.84Ca.08Pb.08CuSeO | Bi.84Ca.08Pb.08CuSeO | [5 empty] | 224.5099 |  | 0.59724 |  |  | Liu2016 | https://doi.org/10.1002/aenm.201502423 |  | *'data From 850K
300 |  | 0.0099831 | 100.1693 | 0.030153 |  |  |  | 0.00010051 | 0.08366 | 0.36042 |  | Bi.80Ca.10Pb.10CuSeO | Bi.80Ca.10Pb.10CuSeO | [5 empty] | 580.8933 |  | 0.030153 |  |  | Liu2016 | https://doi.org/10.1002/aenm.201502423 |  | *'data From 320K
400 |  | 0.0089812 | 111.3431 | 0.055214 |  |  |  | 0.00013804 | 0.15125 | 0.36505 |  | Bi.80Ca.10Pb.10CuSeO | Bi.80Ca.10Pb.10CuSeO | [5 empty] | 485.378 |  | 0.055214 |  |  | Liu2016 | https://doi.org/10.1002/aenm.201502423
700 |  | 0.0067376 | 148.4199 | 0.22886 |  |  |  | 0.00032695 | 0.69006 | 0.33165 |  | Bi.80Ca.10Pb.10CuSeO | Bi.80Ca.10Pb.10CuSeO | [5 empty] | 268.3373 |  | 0.22886 |  |  | Liu2016 | https://doi.org/10.1002/aenm.201502423
1000 |  | 0.0062067 | 161.1174 | 0.41824 |  |  |  | 0.00041824 | 1.1668 | 0.35846 |  | Bi.80Ca.10Pb.10CuSeO | Bi.80Ca.10Pb.10CuSeO | [5 empty] | 242.249 |  | 0.41824 |  |  | Liu2016 | https://doi.org/10.1002/aenm.201502423 |  | *'data From 320K
300 |  | 3.9949 | -57.351 | 2.47e-05 |  |  |  | 8.2334e-08 |  |  |  | LaOBiS2 | LaOBiS2 | [5 empty] | 0.25032 |  | 2.47e-05 |  |  | Nishida2016 | http://doi.org/10.7566/JPSJ.85.074702
400 |  | 4.3008 | -93.7748 | 8.1787e-05 |  |  |  | 2.0447e-07 |  |  |  | LaOBiS2 | LaOBiS2 | [5 empty] | 0.23252 |  | 8.1787e-05 |  |  | Nishida2016 | http://doi.org/10.7566/JPSJ.85.074702
700 |  | 5.2905 | -130.5298 | 0.00022544 |  |  |  | 3.2205e-07 |  |  |  | LaOBiS2 | LaOBiS2 | [5 empty] | 0.18902 |  | 0.00022544 |  |  | Nishida2016 | http://doi.org/10.7566/JPSJ.85.074702 |  | *'data From 650k
300 |  | 3.2211 | -67.2848 | 4.2165e-05 |  |  |  | 1.4055e-07 |  |  |  | LaOBiS.16Se.04 | LaOBiS.16Se.04 | [5 empty] | 0.31045 |  | 4.2165e-05 |  |  | Nishida2016 | http://doi.org/10.7566/JPSJ.85.074702
400 |  | 4.5347 | -98.0795 | 8.4853e-05 |  |  |  | 2.1213e-07 |  |  |  | LaOBiS.16Se.04 | LaOBiS.16Se.04 | [5 empty] | 0.22052 |  | 8.4853e-05 |  |  | Nishida2016 | http://doi.org/10.7566/JPSJ.85.074702
700 |  | 6.7841 | -143.4437 | 0.00021231 |  |  |  | 3.033e-07 |  |  |  | LaOBiS.16Se.04 | LaOBiS.16Se.04 | [5 empty] | 0.1474 |  | 0.00021231 |  |  | Nishida2016 | http://doi.org/10.7566/JPSJ.85.074702 |  | *'data From 650k
300 |  | 2.9871 | -72.5828 | 5.2909e-05 |  |  |  | 1.7636e-07 |  |  |  | LaOBiS.14Se.06 | LaOBiS.14Se.06 | [5 empty] | 0.33477 |  | 5.2909e-05 |  |  | Nishida2016 | http://doi.org/10.7566/JPSJ.85.074702
400 |  | 3.9229 | -102.7152 | 0.00010758 |  |  |  | 2.6895e-07 |  |  |  | LaOBiS.14Se.06 | LaOBiS.14Se.06 | [5 empty] | 0.25491 |  | 0.00010758 |  |  | Nishida2016 | http://doi.org/10.7566/JPSJ.85.074702
700 |  | 6.2262 | -146.4238 | 0.00024104 |  |  |  | 3.4435e-07 |  |  |  | LaOBiS.14Se.06 | LaOBiS.14Se.06 | [5 empty] | 0.16061 |  | 0.00024104 |  |  | Nishida2016 | http://doi.org/10.7566/JPSJ.85.074702 |  | *'data From 650k
300 |  | 1.9974 | -82.1854 | 0.00010145 |  |  |  | 3.3816e-07 |  |  |  | LaOBiS.12Se.08 | LaOBiS.12Se.08 | [5 empty] | 0.50064 |  | 0.00010145 |  |  | Nishida2016 | http://doi.org/10.7566/JPSJ.85.074702
400 |  | 2.4833 | -104.702 | 0.00017658 |  |  |  | 4.4145e-07 |  |  |  | LaOBiS.12Se.08 | LaOBiS.12Se.08 | [5 empty] | 0.40269 |  | 0.00017658 |  |  | Nishida2016 | http://doi.org/10.7566/JPSJ.85.074702
700 |  | 4.9846 | -158.3444 | 0.00035211 |  |  |  | 5.0301e-07 |  |  |  | LaOBiS.12Se.08 | LaOBiS.12Se.08 | [5 empty] | 0.20062 |  | 0.00035211 |  |  | Nishida2016 | http://doi.org/10.7566/JPSJ.85.074702 |  | *'data From 650k
300 |  | 1.5476 | -79.5364 | 0.00012263 |  |  |  | 4.0878e-07 |  |  |  | LaOBiS.10Se.10 | LaOBiS.10Se.10 | [5 empty] | 0.64618 |  | 0.00012263 |  |  | Nishida2016 | http://doi.org/10.7566/JPSJ.85.074702
400 |  | 1.9614 | -100.7285 | 0.00020691 |  |  |  | 5.1728e-07 |  |  |  | LaOBiS.10Se.10 | LaOBiS.10Se.10 | [5 empty] | 0.50983 |  | 0.00020691 |  |  | Nishida2016 | http://doi.org/10.7566/JPSJ.85.074702
700 |  | 4.0308 | -150.0662 | 0.00039108 |  |  |  | 5.5869e-07 |  |  |  | LaOBiS.10Se.10 | LaOBiS.10Se.10 | [5 empty] | 0.24809 |  | 0.00039108 |  |  | Nishida2016 | http://doi.org/10.7566/JPSJ.85.074702 |  | *'data From 650k
300 |  | 0.007138 | -73.8702 | 0.022934 |  |  |  | 7.6448e-05 |  |  |  | La.95F.05OBiS2 | La.95F.05OBiS2 | [5 empty] | 140.1 |  | 0.022934 |  |  | Omachi2014 | http://dx.doi.org/10.1063/1.4867186
400 |  | 0.0065232 | -82.2711 | 0.041504 |  |  |  | 0.00010376 |  |  |  | La.95F.05OBiS2 | La.95F.05OBiS2 | [5 empty] | 153.3 |  | 0.041504 |  |  | Omachi2014 | http://dx.doi.org/10.1063/1.4867186
300 |  | 0.0039959 | -33.8934 | 0.0086246 |  |  |  | 2.8749e-05 |  |  |  | La.75F.25OBiS2 | La.75F.25OBiS2 | [5 empty] | 250.26 |  | 0.0086246 |  |  | Omachi2014 | http://dx.doi.org/10.1063/1.4867186
400 |  | 0.0035861 | -37.3696 | 0.015577 |  |  |  | 3.8942e-05 |  |  |  | La.75F.25OBiS2 | La.75F.25OBiS2 | [5 empty] | 278.86 |  | 0.015577 |  |  | Omachi2014 | http://dx.doi.org/10.1063/1.4867186
300 |  | 0.0026298 | -27.5203 | 0.0086399 |  |  |  | 2.88e-05 |  |  |  | La.50F.50OBiS2 | La.50F.50OBiS2 | [5 empty] | 380.26 |  | 0.0086399 |  |  | Omachi2014 | http://dx.doi.org/10.1063/1.4867186
400 |  | 0.0032104 | -33.0243 | 0.013588 |  |  |  | 3.3971e-05 |  |  |  | La.50F.50OBiS2 | La.50F.50OBiS2 | [5 empty] | 311.49 |  | 0.013588 |  |  | Omachi2014 | http://dx.doi.org/10.1063/1.4867186
300 |  | #DIV/0! | -369.7876 | [6 empty] | 1.6438 |  | Bi2O2Se | Bi2O2Se | [5 empty] | 0 |  |  |  |  | Tan2019 | http://dx.doi.org/10.1002/aenm.201900354
400 |  | #DIV/0! | -392.3745 | [6 empty] | 1.3203 |  | Bi2O2Se | Bi2O2Se | [5 empty] | 0 |  |  |  |  | Tan2019 | http://dx.doi.org/10.1002/aenm.201900354
700 |  | 0.29429 | -404.9228 | 0.039001 |  |  |  | 5.5715e-05 | 0.040914 | 0.95323 |  | Bi2O2Se | Bi2O2Se | [5 empty] | 3.3981 |  | 0.039001 |  |  | Tan2019 | http://dx.doi.org/10.1002/aenm.201900354
300 |  | 0.02 | -158.9768 | 0.03791 |  |  |  | 0.00012637 | 0.023508 | 1.6127 |  | Bi1.94Ta0.06O2 | Bi1.94Ta0.06O2 | [5 empty] | 50 |  | 0.03791 |  |  | Tan2019 | http://dx.doi.org/10.1002/aenm.201900354
400 |  | 0.017025 | -189.0927 | 0.084009 |  |  |  | 0.00021002 | 0.062938 | 1.3348 |  | Bi1.94Ta0.06O2 | Bi1.94Ta0.06O2 | [5 empty] | 58.7379 |  | 0.084009 |  |  | Tan2019 | http://dx.doi.org/10.1002/aenm.201900354
700 |  | 0.01648 | -255.5985 | 0.2775 |  |  |  | 0.00039642 | 0.29111 | 0.95323 |  | Bi1.94Ta0.06O2 | Bi1.94Ta0.06O2 | [5 empty] | 60.6796 |  | 0.2775 |  |  | Tan2019 | http://dx.doi.org/10.1002/aenm.201900354
300 |  | 0.0099517 | -126.3514 | 0.048126 |  |  |  | 0.00016042 | 0.02969 | 1.621 |  | Bi1.92Ta0.08O2 | Bi1.92Ta0.08O2 | [5 empty] | 100.4854 |  | 0.048126 |  |  | Tan2019 | http://dx.doi.org/10.1002/aenm.201900354
400 |  | 0.0089177 | -153.9575 | 0.10632 |  |  |  | 0.00026579 | 0.080401 | 1.3223 |  | Bi1.92Ta0.08O2 | Bi1.92Ta0.08O2 | [5 empty] | 112.1359 |  | 0.10632 |  |  | Tan2019 | http://dx.doi.org/10.1002/aenm.201900354
700 |  | 0.010842 | -212.9344 | 0.29274 |  |  |  | 0.00041819 | 0.31048 | 0.94286 |  | Bi1.92Ta0.08O2 | Bi1.92Ta0.08O2 | [5 empty] | 92.233 |  | 0.29274 |  |  | Tan2019 | http://dx.doi.org/10.1002/aenm.201900354
300 |  | 0.0067101 | -116.3127 | 0.060485 |  |  |  | 0.00020162 | 0.038445 | 1.5733 |  | Bi1.90Ta0.10O2 | Bi1.90Ta0.10O2 | [5 empty] | 149.0291 |  | 0.060485 |  |  | Tan2019 | http://dx.doi.org/10.1002/aenm.201900354
400 |  | 0.0066026 | -141.4093 | 0.12114 |  |  |  | 0.00030286 | 0.092777 | 1.3058 |  | Bi1.90Ta0.10O2 | Bi1.90Ta0.10O2 | [5 empty] | 151.4563 |  | 0.12114 |  |  | Tan2019 | http://dx.doi.org/10.1002/aenm.201900354
700 |  | 0.0091556 | -199.1313 | 0.30317 |  |  |  | 0.00043311 | 0.33868 | 0.89516 |  | Bi1.90Ta0.10O2 | Bi1.90Ta0.10O2 | [5 empty] | 109.2233 |  | 0.30317 |  |  | Tan2019 | http://dx.doi.org/10.1002/aenm.201900354
300 |  | 0.0071777 | -116.3127 | 0.056545 |  |  |  | 0.00018848 | 0.035427 | 1.5961 |  | Bi1.88Ta0.12O2 | Bi1.88Ta0.12O2 | [5 empty] | 139.3204 |  | 0.056545 |  |  | Tan2019 | http://dx.doi.org/10.1002/aenm.201900354
400 |  | 0.0068439 | -142.6641 | 0.11896 |  |  |  | 0.00029739 | 0.091978 | 1.2933 |  | Bi1.88Ta0.12O2 | Bi1.88Ta0.12O2 | [5 empty] | 146.1165 |  | 0.11896 |  |  | Tan2019 | http://dx.doi.org/10.1002/aenm.201900354
700 |  | 0.0093636 | -195.3668 | 0.28533 |  |  |  | 0.00040762 | 0.31728 | 0.89931 |  | Bi1.88Ta0.12O2 | Bi1.88Ta0.12O2 | [5 empty] | 106.7961 |  | 0.28533 |  |  | Tan2019 | http://dx.doi.org/10.1002/aenm.201900354
300 |  | 0.0011362 | 19.5833 | 0.010126 |  |  |  | 3.3753e-05 | 0.0055394 | 1.828 |  | Bi2YO4Cu2Se2 | Bi2YO4Cu2Se2 | [5 empty] | 880.1105 |  | 0.010126 |  |  | Xiao2016 | http://dx.doi.org/10.1016/j.jssc.2016.03.032
400 |  | 0.0015121 | 23.5417 | 0.014661 |  |  |  | 3.6651e-05 | 0.0087239 | 1.6805 |  | Bi2YO4Cu2Se2 | Bi2YO4Cu2Se2 | [5 empty] | 661.326 |  | 0.014661 |  |  | Xiao2016 | http://dx.doi.org/10.1016/j.jssc.2016.03.032
700 |  | 0.0044691 | 45.625 | 0.032605 |  |  |  | 4.6578e-05 | 0.030175 | 1.0805 |  | Bi2YO4Cu2Se2 | Bi2YO4Cu2Se2 | [5 empty] | 223.7569 |  | 0.032605 |  |  | Xiao2016 | http://dx.doi.org/10.1016/j.jssc.2016.03.032
1000 |  | 0.006188 | 61.875 | 0.06187 |  |  |  | 6.187e-05 | 0.064722 | 0.95593 |  | Bi2YO4Cu2Se2 | Bi2YO4Cu2Se2 | [5 empty] | 161.6022 |  | 0.06187 |  |  | Xiao2016 | http://dx.doi.org/10.1016/j.jssc.2016.03.032 |  | *'data From 880k
300 |  | 0.0014314 | 16.6667 | 0.0058218 |  |  |  | 1.9406e-05 | 0.0040818 | 1.4263 |  | Bi2YO4Cu2Se1.95I.05 | Bi2YO4Cu2Se1.95I.05 | [5 empty] | 698.6188 |  | 0.0058218 |  |  | Xiao2016 | http://dx.doi.org/10.1016/j.jssc.2016.03.032
400 |  | 0.0018283 | 20.2083 | 0.0089347 |  |  |  | 2.2337e-05 | 0.0074932 | 1.1924 |  | Bi2YO4Cu2Se1.95I.05 | Bi2YO4Cu2Se1.95I.05 | [5 empty] | 546.9613 |  | 0.0089347 |  |  | Xiao2016 | http://dx.doi.org/10.1016/j.jssc.2016.03.032
700 |  | 0.0075891 | 50 | 0.023059 |  |  |  | 3.2942e-05 | 0.028794 | 0.80085 |  | Bi2YO4Cu2Se1.95I.05 | Bi2YO4Cu2Se1.95I.05 | [5 empty] | 131.768 |  | 0.023059 |  |  | Xiao2016 | http://dx.doi.org/10.1016/j.jssc.2016.03.032
300 |  | 0.005746 | 39.7917 | 0.0082668 |  |  |  | 2.7556e-05 | 0.004535 | 1.8229 |  | Bi2YO4Cu2Se1.9I.10 | Bi2YO4Cu2Se1.9I.10 | [5 empty] | 174.0331 |  | 0.0082668 |  |  | Xiao2016 | http://dx.doi.org/10.1016/j.jssc.2016.03.032
400 |  | 0.0049051 | 36.4583 | 0.010839 |  |  |  | 2.7098e-05 | 0.0071176 | 1.5229 |  | Bi2YO4Cu2Se1.9I.10 | Bi2YO4Cu2Se1.9I.10 | [5 empty] | 203.8674 |  | 0.010839 |  |  | Xiao2016 | http://dx.doi.org/10.1016/j.jssc.2016.03.032
700 |  | 0.008744 | 52.5 | 0.022065 |  |  |  | 3.1522e-05 | 0.021972 | 1.0042 |  | Bi2YO4Cu2Se1.9I.10 | Bi2YO4Cu2Se1.9I.10 | [5 empty] | 114.3646 |  | 0.022065 |  |  | Xiao2016 | http://dx.doi.org/10.1016/j.jssc.2016.03.032
1000 |  | 0.011492 | 63.125 | 0.034674 |  |  |  | 3.4674e-05 | 0.04047 | 0.85678 |  | Bi2YO4Cu2Se1.9I.10 | Bi2YO4Cu2Se1.9I.10 | [5 empty] | 87.0166 |  | 0.034674 |  |  | Xiao2016 | http://dx.doi.org/10.1016/j.jssc.2016.03.032 |  | *'data From 880k
300 |  | 0.0056651 | 26.0417 | 0.0035913 |  |  |  | 1.1971e-05 | 0.0036035 | 0.99661 |  | Bi2YO4Cu2Se1.85I.15 | Bi2YO4Cu2Se1.85I.15 | [5 empty] | 176.5193 |  | 0.0035913 |  |  | Xiao2016 | http://dx.doi.org/10.1016/j.jssc.2016.03.032
400 |  | 0.0069349 | 30.2083 | 0.0052635 |  |  |  | 1.3159e-05 | 0.0054339 | 0.96864 |  | Bi2YO4Cu2Se1.85I.15 | Bi2YO4Cu2Se1.85I.15 | [5 empty] | 144.1989 |  | 0.0052635 |  |  | Xiao2016 | http://dx.doi.org/10.1016/j.jssc.2016.03.032
700 |  | 0.02873 | 68.125 | 0.011308 |  |  |  | 1.6154e-05 | 0.014488 | 0.78051 |  | Bi2YO4Cu2Se1.85I.15 | Bi2YO4Cu2Se1.85I.15 | [5 empty] | 34.8066 |  | 0.011308 |  |  | Xiao2016 | http://dx.doi.org/10.1016/j.jssc.2016.03.032
300 |  | 0.0017956 | 18.125 | 0.0054886 |  |  |  | 1.8295e-05 | 0.00289 | 1.8992 |  | Bi2YO4Cu2Se1.80I.20 | Bi2YO4Cu2Se1.80I.20 | [5 empty] | 556.9061 |  | 0.0054886 |  |  | Xiao2016 | http://dx.doi.org/10.1016/j.jssc.2016.03.032
400 |  | 0.0022984 | 21.6667 | 0.0081699 |  |  |  | 2.0425e-05 | 0.0050527 | 1.6169 |  | Bi2YO4Cu2Se1.80I.20 | Bi2YO4Cu2Se1.80I.20 | [5 empty] | 435.0829 |  | 0.0081699 |  |  | Xiao2016 | http://dx.doi.org/10.1016/j.jssc.2016.03.032
700 |  | 0.012569 | 47.0833 | 0.012346 |  |  |  | 1.7637e-05 | 0.012613 | 0.97881 |  | Bi2YO4Cu2Se1.80I.20 | Bi2YO4Cu2Se1.80I.20 | [5 empty] | 79.558 |  | 0.012346 |  |  | Xiao2016 | http://dx.doi.org/10.1016/j.jssc.2016.03.032
1000 |  | 0.011492 | 66.6667 | 0.038674 |  |  |  | 3.8674e-05 | 0.045408 | 0.85169 |  | Bi2YO4Cu2Se1.80I.20 | Bi2YO4Cu2Se1.80I.20 | [5 empty] | 87.0166 |  | 0.038674 |  |  | Xiao2016 | http://dx.doi.org/10.1016/j.jssc.2016.03.032 |  | *'data From 880k
300 |  | 0.0090544 | -275.7477 | 0.25193 |  |  |  | 0.00083978 | 0.31557 | 0.79835 |  | Mg3.07Sb1.5Bi0.48Se.02 | Mg3.07Sb1.5Bi0.48Se.02 | [5 empty] | 110.44 |  | 0.25193 |  |  | Zhang2017 | http://dx.doi.org/10.1021/acs.chemmater.7b01746
400 |  | 0.0093222 | -285.1402 | 0.34887 |  |  |  | 0.00087217 | 0.46593 | 0.74876 |  | Mg3.07Sb1.5Bi0.48Se.02 | Mg3.07Sb1.5Bi0.48Se.02 | [5 empty] | 107.27 |  | 0.34887 |  |  | Zhang2017 | http://dx.doi.org/10.1021/acs.chemmater.7b01746
700 |  | 0.0086527 | -301.8224 | 0.73697 |  |  |  | 0.0010528 | 1.1641 | 0.63306 |  | Mg3.07Sb1.5Bi0.48Se.02 | Mg3.07Sb1.5Bi0.48Se.02 | [5 empty] | 115.57 |  | 0.73697 |  |  | Zhang2017 | http://dx.doi.org/10.1021/acs.chemmater.7b01746
300 |  | 0.013222 | -280.6542 | 0.17872 |  |  |  | 0.00059574 | 0.22989 | 0.77741 |  | Mg3.07Sb1.5Bi0.47Se.03 | Mg3.07Sb1.5Bi0.47Se.03 | [5 empty] | 75.633 |  | 0.17872 |  |  | Zhang2017 | http://dx.doi.org/10.1021/acs.chemmater.7b01746
400 |  | 0.011598 | -293.271 | 0.29662 |  |  |  | 0.00074155 | 0.40327 | 0.73554 |  | Mg3.07Sb1.5Bi0.47Se.03 | Mg3.07Sb1.5Bi0.47Se.03 | [5 empty] | 86.219 |  | 0.29662 |  |  | Zhang2017 | http://dx.doi.org/10.1021/acs.chemmater.7b01746
700 |  | 0.0087364 | -301.2617 | 0.7272 |  |  |  | 0.0010389 | 1.099 | 0.66171 |  | Mg3.07Sb1.5Bi0.47Se.03 | Mg3.07Sb1.5Bi0.47Se.03 | [5 empty] | 114.46 |  | 0.7272 |  |  | Zhang2017 | http://dx.doi.org/10.1021/acs.chemmater.7b01746
300 |  | 0.013623 | -281.3551 | 0.17432 |  |  |  | 0.00058106 | 0.23488 | 0.74215 |  | Mg3.07Sb1.5Bi0.46Se.04 | Mg3.07Sb1.5Bi0.46Se.04 | [5 empty] | 73.403 |  | 0.17432 |  |  | Zhang2017 | http://dx.doi.org/10.1021/acs.chemmater.7b01746
400 |  | 0.012234 | -297.8972 | 0.29014 |  |  |  | 0.00072536 | 0.41109 | 0.70579 |  | Mg3.07Sb1.5Bi0.46Se.04 | Mg3.07Sb1.5Bi0.46Se.04 | [5 empty] | 81.737 |  | 0.29014 |  |  | Zhang2017 | http://dx.doi.org/10.1021/acs.chemmater.7b01746
700 |  | 0.0092218 | -304.486 | 0.70375 |  |  |  | 0.0010054 | 1.1214 | 0.62755 |  | Mg3.07Sb1.5Bi0.46Se.04 | Mg3.07Sb1.5Bi0.46Se.04 | [5 empty] | 108.44 |  | 0.70375 |  |  | Zhang2017 | http://dx.doi.org/10.1021/acs.chemmater.7b01746
300 |  | 0.012669 | -278.972 | 0.18428 |  |  |  | 0.00061428 | 0.21049 | 0.87548 |  | Mg3.07Sb1.5Bi0.45Se.05 | Mg3.07Sb1.5Bi0.45Se.05 | [5 empty] | 78.93 |  | 0.18428 |  |  | Zhang2017 | http://dx.doi.org/10.1021/acs.chemmater.7b01746
400 |  | 0.011766 | -293.8318 | 0.29352 |  |  |  | 0.0007338 | 0.36817 | 0.79725 |  | Mg3.07Sb1.5Bi0.45Se.05 | Mg3.07Sb1.5Bi0.45Se.05 | [5 empty] | 84.993 |  | 0.29352 |  |  | Zhang2017 | http://dx.doi.org/10.1021/acs.chemmater.7b01746
700 |  | 0.0093891 | -306.1682 | 0.69887 |  |  |  | 0.00099838 | 1.0457 | 0.66832 |  | Mg3.07Sb1.5Bi0.45Se.05 | Mg3.07Sb1.5Bi0.45Se.05 | [5 empty] | 106.51 |  | 0.69887 |  |  | Zhang2017 | http://dx.doi.org/10.1021/acs.chemmater.7b01746
300 |  | 0.014812 | -296.0748 | 0.17755 |  |  |  | 0.00059183 | 0.21412 | 0.8292 |  | Mg3.07Sb1.5Bi0.44Se.06 | Mg3.07Sb1.5Bi0.44Se.06 | [5 empty] | 67.514 |  | 0.17755 |  |  | Zhang2017 | http://dx.doi.org/10.1021/acs.chemmater.7b01746
400 |  | 0.013406 | -304.2056 | 0.27612 |  |  |  | 0.0006903 | 0.34924 | 0.79063 |  | Mg3.07Sb1.5Bi0.44Se.06 | Mg3.07Sb1.5Bi0.44Se.06 | [5 empty] | 74.594 |  | 0.27612 |  |  | Zhang2017 | http://dx.doi.org/10.1021/acs.chemmater.7b01746
700 |  | 0.0098745 | -314.1589 | 0.69965 |  |  |  | 0.0009995 | 1.0299 | 0.67934 |  | Mg3.07Sb1.5Bi0.44Se.06 | Mg3.07Sb1.5Bi0.44Se.06 | [5 empty] | 101.27 |  | 0.69965 |  |  | Zhang2017 | http://dx.doi.org/10.1021/acs.chemmater.7b01746
300 |  | 0.00065839 | 160.74 | 1.1773 |  |  |  | 0.0039243 | 0.7113 | 1.6551 |  | Sn.985Na.015Se (hole doped) B axis | Sn.985Na.015Se | [5 empty] | 1518.9 |  | 1.1773 |  |  | Zhao2015 | http://dx.doi.org/10.1126/science.aad3749 |  | B AXIS
400 |  | 0.0011379 | 199.47 | 1.3987 |  |  |  | 0.0034967 | 1.1101 | 1.26 |  | Sn.985Na.015Se (hole doped) B axis | Sn.985Na.015Se | [5 empty] | 878.81 |  | 1.3987 |  |  | Zhao2015 | http://dx.doi.org/10.1126/science.aad3749 |  | B AXIS
700 |  | 0.0056987 | 319.19 | 1.2515 |  |  |  | 0.0017878 | 2.0361 | 0.61463 |  | Sn.985Na.015Se (hole doped) B axis | Sn.985Na.015Se | [5 empty] | 175.48 |  | 1.2515 |  |  | Zhao2015 | http://dx.doi.org/10.1126/science.aad3749 |  | B AXIS
300 |  | 0.0027475 | 150.18 | 0.24625 |  |  |  | 0.00082084 | 0.35726 | 0.68927 |  | Sn.985Na.015Se (hole doped) A axis | Sn.985Na.015Se | [5 empty] | 363.96 |  | 0.24625 |  |  | Zhao2015 | http://dx.doi.org/10.1126/science.aad3749 |  | A AXIS
400 |  | 0.0054447 | 183.63 | 0.24772 |  |  |  | 0.0006193 | 0.4644 | 0.53341 |  | Sn.985Na.015Se (hole doped) A axis | Sn.985Na.015Se | [5 empty] | 183.66 |  | 0.24772 |  |  | Zhao2015 | http://dx.doi.org/10.1126/science.aad3749 |  | A AXIS
700 |  | 0.023781 | 305.11 | 0.27401 |  |  |  | 0.00039144 | 0.96019 | 0.28537 |  | Sn.985Na.015Se (hole doped) A axis | Sn.985Na.015Se | [5 empty] | 42.05 |  | 0.27401 |  |  | Zhao2015 | http://dx.doi.org/10.1126/science.aad3749 |  | A AXIS
300 |  | 0.00096272 | 158.98 | 0.78759 |  |  |  | 0.0026253 | 0.57591 | 1.3676 |  | Sn.985Na.015Se (hole doped) C axis | Sn.985Na.015Se | [5 empty] | 1038.7 |  | 0.78759 |  |  | Zhao2015 | http://dx.doi.org/10.1126/science.aad3749 |  | C AXIS
400 |  | 0.0015421 | 194.19 | 0.97813 |  |  |  | 0.0024453 | 0.90384 | 1.0822 |  | Sn.985Na.015Se (hole doped) C axis | Sn.985Na.015Se | [5 empty] | 648.46 |  | 0.97813 |  |  | Zhao2015 | http://dx.doi.org/10.1126/science.aad3749 |  | C AXIS
700 |  | 0.0094102 | 323.59 | 0.77892 |  |  |  | 0.0011127 | 1.6738 | 0.46537 |  | Sn.985Na.015Se (hole doped) C axis | Sn.985Na.015Se | [5 empty] | 106.27 |  | 0.77892 |  |  | Zhao2015 | http://dx.doi.org/10.1126/science.aad3749 |  | C AXIS
300 |  | 0.00084559 | 185.72 | 1.2238 |  |  |  | 0.0040792 | 0.88502 | 1.3828 |  | Bi.38Sb1.62Te3 | Bi.38Sb1.62Te3 | [5 empty] | 1182.6 |  | 1.2238 |  |  | Duan2019 | http://dx.doi.org/10.1039/C9TA01962F
400 |  | 0.0014024 | 207.81 | 1.2317 |  |  |  | 0.0030793 | 0.92539 | 1.331 |  | Bi.38Sb1.62Te3 | Bi.38Sb1.62Te3 | [5 empty] | 713.04 |  | 1.2317 |  |  | Duan2019 | http://dx.doi.org/10.1039/C9TA01962F
700 |  | 0.0020058 | 197.04 | 1.3549 |  |  |  | 0.0019356 | 0.83778 | 1.6172 |  | Bi.38Sb1.62Te3 | Bi.38Sb1.62Te3 | [5 empty] | 498.55 |  | 1.3549 |  |  | Duan2019 | http://dx.doi.org/10.1039/C9TA01962F |  | *Data taken from 490
300 |  | 0.00066092 | 161.75 | 1.1876 |  |  |  | 0.0039586 | 0.77393 | 1.5345 |  | Bi.38Sb1.62Te3+.5%(Ge.5Mn.5Te) | Og | [5 empty] | 1513 |  | 1.1876 |  |  | Duan2019 | http://dx.doi.org/10.1039/C9TA01962F
400 |  | 0.0010849 | 187.07 | 1.2903 |  |  |  | 0.0032257 | 0.9082 | 1.4207 |  | Bi.38Sb1.62Te3+.5%(Ge.5Mn.5Te) | Og | [5 empty] | 921.74 |  | 1.2903 |  |  | Duan2019 | http://dx.doi.org/10.1039/C9TA01962F
700 |  | 0.0015541 | 188.69 | 1.6037 |  |  |  | 0.002291 | 1.0066 | 1.5931 |  | Bi.38Sb1.62Te3+.5%(Ge.5Mn.5Te) | Og | [5 empty] | 643.48 |  | 1.6037 |  |  | Duan2019 | http://dx.doi.org/10.1039/C9TA01962F |  | *Data taken from 490
300 |  | 0.00050292 | 135.35 | 1.0929 |  |  |  | 0.0036429 | 0.64812 | 1.6862 |  | Bi.38Sb1.62Te3+1%(Ge.5Mn.5Te) | Og | [5 empty] | 1988.4 |  | 1.0929 |  |  | Duan2019 | http://dx.doi.org/10.1039/C9TA01962F
400 |  | 0.00080986 | 159.87 | 1.2623 |  |  |  | 0.0031557 | 0.83767 | 1.5069 |  | Bi.38Sb1.62Te3+1%(Ge.5Mn.5Te) | Og | [5 empty] | 1234.8 |  | 1.2623 |  |  | Duan2019 | http://dx.doi.org/10.1039/C9TA01962F
700 |  | 0.0011815 | 169.83 | 1.7088 |  |  |  | 0.0024412 | 1.0939 | 1.5621 |  | Bi.38Sb1.62Te3+1%(Ge.5Mn.5Te) | Og | [5 empty] | 846.38 |  | 1.7088 |  |  | Duan2019 | http://dx.doi.org/10.1039/C9TA01962F |  | *Data taken from 490
300 |  | 0.00047784 | 125.66 | 0.99131 |  |  |  | 0.0033044 | 0.52269 | 1.8965 |  | Bi.38Sb1.62Te3+1.5%(Ge.5Mn.5Te) | Og | [5 empty] | 2092.8 |  | 0.99131 |  |  | Duan2019 | http://dx.doi.org/10.1039/C9TA01962F
400 |  | 0.00075991 | 153.94 | 1.2474 |  |  |  | 0.0031184 | 0.75049 | 1.6621 |  | Bi.38Sb1.62Te3+1.5%(Ge.5Mn.5Te) | Og | [5 empty] | 1315.9 |  | 1.2474 |  |  | Duan2019 | http://dx.doi.org/10.1039/C9TA01962F
700 |  | 0.0011129 | 162.02 | 1.6511 |  |  |  | 0.0023587 | 0.98931 | 1.669 |  | Bi.38Sb1.62Te3+1.5%(Ge.5Mn.5Te) | Og | [5 empty] | 898.55 |  | 1.6511 |  |  | Duan2019 | http://dx.doi.org/10.1039/C9TA01962F |  | *Data taken from 490
300 |  | 77.173 | 146.1009 | 8.2977e-06 |  |  |  | 2.7659e-08 | 1.282e-05 | 0.64726 |  | BiSbTe1.5Se1.5 | BiSbTe1.5Se1.5 | [5 empty] | 0.012958 |  | 8.2977e-06 |  |  | Fan2015 | http://dx.doi.org/10.1039/c5ra28088e
400 |  | 75.249 | 135.4358 | 9.7504e-06 |  |  |  | 2.4376e-08 | 1.6159e-05 | 0.60339 |  | BiSbTe1.5Se1.5 | BiSbTe1.5Se1.5 | [5 empty] | 0.013289 |  | 9.7504e-06 |  |  | Fan2015 | http://dx.doi.org/10.1039/c5ra28088e
700 |  | 76.994 | 140.9404 | 1.806e-05 |  |  |  | 2.58e-08 | 2.421e-05 | 0.74595 |  | BiSbTe1.5Se1.5 | BiSbTe1.5Se1.5 | [5 empty] | 0.012988 |  | 1.806e-05 |  |  | Fan2015 | http://dx.doi.org/10.1039/c5ra28088e |  | *Data taken from 500k
300 |  | 83.375 | 200.8028 | 1.4509e-05 |  |  |  | 4.8362e-08 | 2.4604e-05 | 0.58969 |  | (BiSbTe1.5Se1.5).997Ag.003 | (BiSbTe1.5Se1.5).997Ag.003 | [5 empty] | 0.011994 |  | 1.4509e-05 |  |  | Fan2015 | http://dx.doi.org/10.1039/c5ra28088e
400 |  | 83.166 | 235.5505 | 2.6686e-05 |  |  |  | 6.6715e-08 | 4.9304e-05 | 0.54125 |  | (BiSbTe1.5Se1.5).997Ag.003 | (BiSbTe1.5Se1.5).997Ag.003 | [5 empty] | 0.012024 |  | 2.6686e-05 |  |  | Fan2015 | http://dx.doi.org/10.1039/c5ra28088e
700 |  | 98.751 | 220.4128 | 3.4437e-05 |  |  |  | 4.9196e-08 | 4.9436e-05 | 0.69661 |  | (BiSbTe1.5Se1.5).997Ag.003 | (BiSbTe1.5Se1.5).997Ag.003 | [5 empty] | 0.010127 |  | 3.4437e-05 |  |  | Fan2015 | http://dx.doi.org/10.1039/c5ra28088e |  | *Data taken from 500k
300 |  | 83.166 | 185.3211 | 1.2389e-05 |  |  |  | 4.1295e-08 | 2.0135e-05 | 0.61527 |  | (BiSbTe1.5Se1.5).994Ag.006 | (BiSbTe1.5Se1.5).994Ag.006 | [5 empty] | 0.012024 |  | 1.2389e-05 |  |  | Fan2015 | http://dx.doi.org/10.1039/c5ra28088e
400 |  | 76.287 | 220.7569 | 2.5553e-05 |  |  |  | 6.3882e-08 | 4.4935e-05 | 0.56867 |  | (BiSbTe1.5Se1.5).994Ag.006 | (BiSbTe1.5Se1.5).994Ag.006 | [5 empty] | 0.013108 |  | 2.5553e-05 |  |  | Fan2015 | http://dx.doi.org/10.1039/c5ra28088e
700 |  | 88.486 | 215.9404 | 3.6888e-05 |  |  |  | 5.2698e-08 | 5.3094e-05 | 0.69478 |  | (BiSbTe1.5Se1.5).994Ag.006 | (BiSbTe1.5Se1.5).994Ag.006 | [5 empty] | 0.011301 |  | 3.6888e-05 |  |  | Fan2015 | http://dx.doi.org/10.1039/c5ra28088e |  | *Data taken from 500k
300 |  | 79.578 | 176.0321 | 1.1682e-05 |  |  |  | 3.8939e-08 | 2.2856e-05 | 0.5111 |  | (BiSbTe1.5Se1.5).991Ag.009 | (BiSbTe1.5Se1.5).991Ag.009 | [5 empty] | 0.012566 |  | 1.1682e-05 |  |  | Fan2015 | http://dx.doi.org/10.1039/c5ra28088e
400 |  | 70.161 | 211.4679 | 2.5495e-05 |  |  |  | 6.3738e-08 | 5.7847e-05 | 0.44073 |  | (BiSbTe1.5Se1.5).991Ag.009 | (BiSbTe1.5Se1.5).991Ag.009 | [5 empty] | 0.014253 |  | 2.5495e-05 |  |  | Fan2015 | http://dx.doi.org/10.1039/c5ra28088e
700 |  | 82.959 | 218.3486 | 4.0229e-05 |  |  |  | 5.747e-08 | 7.4704e-05 | 0.53851 |  | (BiSbTe1.5Se1.5).991Ag.009 | (BiSbTe1.5Se1.5).991Ag.009 | [5 empty] | 0.012054 |  | 4.0229e-05 |  |  | Fan2015 | http://dx.doi.org/10.1039/c5ra28088e |  | *Data taken from 500k
300 |  | 159.46 | 219.0367 | 9.026e-06 |  |  |  | 3.0087e-08 | 1.5821e-05 | 0.5705 |  | (BiSbTe1.5Se1.5).988Ag.012 | (BiSbTe1.5Se1.5).988Ag.012 | [5 empty] | 0.0062711 |  | 9.026e-06 |  |  | Fan2015 | http://dx.doi.org/10.1039/c5ra28088e
400 |  | 129.59 | 241.055 | 1.7936e-05 |  |  |  | 4.4841e-08 | 3.1848e-05 | 0.56319 |  | (BiSbTe1.5Se1.5).988Ag.012 | (BiSbTe1.5Se1.5).988Ag.012 | [5 empty] | 0.0077169 |  | 1.7936e-05 |  |  | Fan2015 | http://dx.doi.org/10.1039/c5ra28088e
700 |  | 124.72 | 198.7385 | 2.2168e-05 |  |  |  | 3.1669e-08 | 2.7433e-05 | 0.80809 |  | (BiSbTe1.5Se1.5).988Ag.012 | (BiSbTe1.5Se1.5).988Ag.012 | [5 empty] | 0.0080181 |  | 2.2168e-05 |  |  | Fan2015 | http://dx.doi.org/10.1039/c5ra28088e |  | *Data taken from 500k
300 |  | 0.000752 | 106.67 | 0.4539 |  |  |  | 0.001513 | 0.47264 | 0.96035 |  | Bi0.5Sb1.5Te2.7Se.3 | Bi0.5Sb1.5Te2.7Se.3 | [5 empty] | 1329.8 |  | 0.4539 |  |  | Guo2017 | http://dx.doi.org/10.1016/j.jallcom.2017.02.182
400 |  | 0.001088 | 131 | 0.63095 |  |  |  | 0.0015774 | 0.78355 | 0.80525 |  | Bi0.5Sb1.5Te2.7Se.3 | Bi0.5Sb1.5Te2.7Se.3 | [5 empty] | 919.12 |  | 0.63095 |  |  | Guo2017 | http://dx.doi.org/10.1016/j.jallcom.2017.02.182
700 |  | 0.0024 | 154.69 | 0.69793 |  |  |  | 0.00099704 | 0.80494 | 0.86706 |  | Bi0.5Sb1.5Te2.7Se.3 | Bi0.5Sb1.5Te2.7Se.3 | [5 empty] | 416.67 |  | 0.69793 |  |  | Guo2017 | http://dx.doi.org/10.1016/j.jallcom.2017.02.182 |  | *Data taken from 650k
300 |  | 0.000624 | 87.85 | 0.37101 |  |  |  | 0.0012367 | 0.38169 | 0.97201 |  | Bi0.5Sb1.5Te2.5Se.5 | Bi0.5Sb1.5Te2.5Se.5 | [5 empty] | 1602.6 |  | 0.37101 |  |  | Guo2017 | http://dx.doi.org/10.1016/j.jallcom.2017.02.182
400 |  | 0.00088 | 110.88 | 0.55889 |  |  |  | 0.0013972 | 0.64719 | 0.86356 |  | Bi0.5Sb1.5Te2.5Se.5 | Bi0.5Sb1.5Te2.5Se.5 | [5 empty] | 1136.4 |  | 0.55889 |  |  | Guo2017 | http://dx.doi.org/10.1016/j.jallcom.2017.02.182
700 |  | 0.001984 | 147.23 | 0.76477 |  |  |  | 0.0010925 | 0.80912 | 0.94519 |  | Bi0.5Sb1.5Te2.5Se.5 | Bi0.5Sb1.5Te2.5Se.5 | [5 empty] | 504.03 |  | 0.76477 |  |  | Guo2017 | http://dx.doi.org/10.1016/j.jallcom.2017.02.182 |  | *Data taken from 650k
300 |  | 0.002864 | 160.21 | 0.26885 |  |  |  | 0.00089616 | 0.33878 | 0.79359 |  | Bi0.5Sb1.5Te2.25Se.75 | Bi0.5Sb1.5Te2.25Se.75 | [5 empty] | 349.16 |  | 0.26885 |  |  | Guo2017 | http://dx.doi.org/10.1016/j.jallcom.2017.02.182
400 |  | 0.003648 | 179.03 | 0.35143 |  |  |  | 0.00087858 | 0.5052 | 0.69563 |  | Bi0.5Sb1.5Te2.25Se.75 | Bi0.5Sb1.5Te2.25Se.75 | [5 empty] | 274.12 |  | 0.35143 |  |  | Guo2017 | http://dx.doi.org/10.1016/j.jallcom.2017.02.182
700 |  | 0.00584 | 137.49 | 0.22659 |  |  |  | 0.0003237 | 0.21943 | 1.0327 |  | Bi0.5Sb1.5Te2.25Se.75 | Bi0.5Sb1.5Te2.25Se.75 | [5 empty] | 171.23 |  | 0.22659 |  |  | Guo2017 | http://dx.doi.org/10.1016/j.jallcom.2017.02.182 |  | *Data taken from 650k
300 |  | 0.00106 | 213.25 | 1.2871 |  |  |  | 0.0042904 | 1.1042 | 1.1657 |  | BI.4Sb1.6Te3 | BI.4Sb1.6Te3 | [5 empty] | 943.44 |  | 1.2871 |  |  | Hao2017 | http://dx.doi.org/10.3390/ma10030251
400 |  | 0.0017358 | 228.5 | 1.2031 |  |  |  | 0.0030078 | 1.1227 | 1.0716 |  | BI.4Sb1.6Te3 | BI.4Sb1.6Te3 | [5 empty] | 576.09 |  | 1.2031 |  |  | Hao2017 | http://dx.doi.org/10.3390/ma10030251
700 |  | 0.0022745 | 174.6 | 0.93821 |  |  |  | 0.0013403 | 0.66589 | 1.409 |  | BI.4Sb1.6Te3 | BI.4Sb1.6Te3 | [5 empty] | 439.65 |  | 0.93821 |  |  | Hao2017 | http://dx.doi.org/10.3390/ma10030251 |  | *Data taken from 520k
300 |  | 0.00091711 | 209.6 | 1.4371 |  |  |  | 0.0047903 | 1.3934 | 1.0313 |  | BI.4Sb1.590Ge.010Te3 | BI.4Sb1.590Ge.010Te3 | [5 empty] | 1090.4 |  | 1.4371 |  |  | Hao2017 | http://dx.doi.org/10.3390/ma10030251
400 |  | 0.001509 | 222.7 | 1.3146 |  |  |  | 0.0032866 | 1.353 | 0.97164 |  | BI.4Sb1.590Ge.010Te3 | BI.4Sb1.590Ge.010Te3 | [5 empty] | 662.68 |  | 1.3146 |  |  | Hao2017 | http://dx.doi.org/10.3390/ma10030251
700 |  | 0.0019896 | 172.67 | 1.049 |  |  |  | 0.0014985 | 0.84575 | 1.2403 |  | BI.4Sb1.590Ge.010Te3 | BI.4Sb1.590Ge.010Te3 | [5 empty] | 502.62 |  | 1.049 |  |  | Hao2017 | http://dx.doi.org/10.3390/ma10030251 |  | *Data taken from 520k
300 |  | 0.00082215 | 198.65 | 1.44 |  |  |  | 0.0047999 | 1.2985 | 1.109 |  | BI.4Sb1.585Ge.015Te3 | BI.4Sb1.585Ge.015Te3 | [5 empty] | 1216.3 |  | 1.44 |  |  | Hao2017 | http://dx.doi.org/10.3390/ma10030251
400 |  | 0.0014086 | 210.67 | 1.2603 |  |  |  | 0.0031509 | 1.2238 | 1.0298 |  | BI.4Sb1.585Ge.015Te3 | BI.4Sb1.585Ge.015Te3 | [5 empty] | 709.91 |  | 1.2603 |  |  | Hao2017 | http://dx.doi.org/10.3390/ma10030251
700 |  | 0.0018908 | 166.66 | 1.0282 |  |  |  | 0.0014689 | 0.83911 | 1.2254 |  | BI.4Sb1.585Ge.015Te3 | BI.4Sb1.585Ge.015Te3 | [5 empty] | 528.86 |  | 1.0282 |  |  | Hao2017 | http://dx.doi.org/10.3390/ma10030251 |  | *Data taken from 520k
300 |  | 0.0006668 | 152.7 | 1.0491 |  |  |  | 0.0034969 | 0.81163 | 1.2925 |  | BI.4Sb1.580Ge.020Te3 | BI.4Sb1.580Ge.020Te3 | [5 empty] | 1499.7 |  | 1.0491 |  |  | Hao2017 | http://dx.doi.org/10.3390/ma10030251
400 |  | 0.0010659 | 170.31 | 1.0885 |  |  |  | 0.0027212 | 0.92783 | 1.1731 |  | BI.4Sb1.580Ge.020Te3 | BI.4Sb1.580Ge.020Te3 | [5 empty] | 938.19 |  | 1.0885 |  |  | Hao2017 | http://dx.doi.org/10.3390/ma10030251
700 |  | 0.001509 | 152.7 | 1.0816 |  |  |  | 0.0015452 | 0.83973 | 1.2881 |  | BI.4Sb1.580Ge.020Te3 | BI.4Sb1.580Ge.020Te3 | [5 empty] | 662.68 |  | 1.0816 |  |  | Hao2017 | http://dx.doi.org/10.3390/ma10030251 |  | *Data taken from 520k
300 |  | 0.0039464 | -287.49 | 0.62828 |  |  |  | 0.0020943 | 0.61255 | 1.0257 |  | Bi2Te2.4Se0.6 | Bi2Te2.4Se0.6 | [5 empty] | 253.39 |  | 0.62828 |  |  | Hao2018 | http://dx.doi.org/10.1021/acsami.8b06533
400 |  | 0.004933 | -267.17 | 0.57877 |  |  |  | 0.0014469 | 0.49601 | 1.1668 |  | Bi2Te2.4Se0.6 | Bi2Te2.4Se0.6 | [5 empty] | 202.71 |  | 0.57877 |  |  | Hao2018 | http://dx.doi.org/10.1021/acsami.8b06533
700 |  | 0.0027217 | -128.13 | 0.42223 |  |  |  | 0.00060319 | 0.19137 | 2.2064 |  | Bi2Te2.4Se0.6 | Bi2Te2.4Se0.6 | [5 empty] | 367.42 |  | 0.42223 |  |  | Hao2018 | http://dx.doi.org/10.1021/acsami.8b06533 |  | *Data taken from 600k
300 |  | 0.00054433 | -114.22 | 0.71908 |  |  |  | 0.0023969 | 0.38136 | 1.8856 |  | Bi2Te2.3I.1Se0.6 | Bi2Te2.3I.1Se0.6 | [5 empty] | 1837.1 |  | 0.71908 |  |  | Hao2018 | http://dx.doi.org/10.1021/acsami.8b06533
400 |  | 0.00078147 | -133.48 | 0.91191 |  |  |  | 0.0022798 | 0.56654 | 1.6096 |  | Bi2Te2.3I.1Se0.6 | Bi2Te2.3I.1Se0.6 | [5 empty] | 1279.6 |  | 0.91191 |  |  | Hao2018 | http://dx.doi.org/10.1021/acsami.8b06533
700 |  | 0.0013608 | -153.8 | 1.2167 |  |  |  | 0.0017382 | 0.69494 | 1.7508 |  | Bi2Te2.3I.1Se0.6 | Bi2Te2.3I.1Se0.6 | [5 empty] | 734.84 |  | 1.2167 |  |  | Hao2018 | http://dx.doi.org/10.1021/acsami.8b06533 |  | *Data taken from 600k
300 |  | 0.00038502 | -77.86 | 0.47237 |  |  |  | 0.0015746 | 0.21102 | 2.2385 |  | Bi2Te2.2I.2Se0.6 | Bi2Te2.2I.2Se0.6 | [5 empty] | 2597.3 |  | 0.47237 |  |  | Hao2018 | http://dx.doi.org/10.1021/acsami.8b06533
400 |  | 0.00055195 | -98.18 | 0.69859 |  |  |  | 0.0017465 | 0.36552 | 1.9112 |  | Bi2Te2.2I.2Se0.6 | Bi2Te2.2I.2Se0.6 | [5 empty] | 1811.8 |  | 0.69859 |  |  | Hao2018 | http://dx.doi.org/10.1021/acsami.8b06533
700 |  | 0.0009991 | -125.99 | 1.1121 |  |  |  | 0.0015888 | 0.667 | 1.6674 |  | Bi2Te2.2I.2Se0.6 | Bi2Te2.2I.2Se0.6 | [5 empty] | 1000.9 |  | 1.1121 |  |  | Hao2018 | http://dx.doi.org/10.1021/acsami.8b06533 |  | *Data taken from 600k
300 |  | 0.00088684 | -165.56 | 0.92725 |  |  |  | 0.0030908 | 0.70889 | 1.308 |  | Bi2Te2.5Se0.6 | Bi2Te2.5Se0.6 | [5 empty] | 1127.6 |  | 0.92725 |  |  | Hao2018 | http://dx.doi.org/10.1021/acsami.8b06533
400 |  | 0.0012939 | -188.02 | 1.0929 |  |  |  | 0.0027322 | 0.62421 | 1.1604 |  | Bi2Te2.5Se0.6 | Bi2Te2.5Se0.6 | [5 empty] | 772.85 |  | 1.0929 |  |  | Hao2018 | http://dx.doi.org/10.1021/acsami.8b06533
700 |  | 0.0019732 | -161.28 | 0.92279 |  |  |  | 0.0013183 | 0.70549 | 1.738 |  | Bi2Te2.5Se0.6 | Bi2Te2.5Se0.6 | [5 empty] | 506.79 |  | 0.92279 |  |  | Hao2018 | http://dx.doi.org/10.1021/acsami.8b06533 |  | *Data taken from 600k
300 |  | 0.00063143 | -127.06 | 0.76702 |  |  |  | 0.0025567 | 0.40132 | 1.5775 |  | Bi2Te2.6Se0.6 | Bi2Te2.6Se0.6 | [5 empty] | 1583.7 |  | 0.76702 |  |  | Hao2018 | http://dx.doi.org/10.1021/acsami.8b06533
400 |  | 0.00093963 | -147.38 | 0.92466 |  |  |  | 0.0023116 | 0.55456 | 1.3337 |  | Bi2Te2.6Se0.6 | Bi2Te2.6Se0.6 | [5 empty] | 1064.3 |  | 0.92466 |  |  | Hao2018 | http://dx.doi.org/10.1021/acsami.8b06533
700 |  | 0.0016443 | -158.07 | 1.0637 |  |  |  | 0.0015196 | 0.6743 | 1.5968 |  | Bi2Te2.6Se0.6 | Bi2Te2.6Se0.6 | [5 empty] | 608.14 |  | 1.0637 |  |  | Hao2018 | http://dx.doi.org/10.1021/acsami.8b06533 |  | *Data taken from 600k
300 |  | 0.00077936 | 196.222 | 1.4821 |  |  |  | 0.0049404 | 1.1331 | 1.6856 |  | Bi.048SB.152Te.3///Bi.048SB.152Te.3+Xwt% | Og | [5 empty] | 1283.1 |  | 1.4821 |  |  | Liang2018 | https://doi.org/10.1007/s10854-018-8765-1
400 |  | 0.0013523 | 215.1527 | 1.3692 |  |  |  | 0.0034231 | 1.1799 | 1.6459 |  | Bi.048SB.152Te.3///Bi.048SB.152Te.3+Xwt% | Og | [5 empty] | 739.47 |  | 1.3692 |  |  | Liang2018 | https://doi.org/10.1007/s10854-018-8765-1
700 |  | 0.001922 | 169.5621 | 1.0472 |  |  |  | 0.0014959 | 0.62123 | 2.382 |  | Bi.048SB.152Te.3///Bi.048SB.152Te.3+Xwt% | Og | [5 empty] | 520.3 |  | 1.0472 |  |  | Liang2018 | https://doi.org/10.1007/s10854-018-8765-1 |  | *Data taken from 500k
300 |  | 0.00055874 | 176.7312 | 1.677 |  |  |  | 0.0055901 | 1.0189 | 1.8466 |  | Bi.048SB.152Te.3+.005wt%PbTe | Og | [5 empty] | 1789.8 |  |  |  |  | Liang2018 | https://doi.org/10.1007/s10854-018-8765-1
400 |  | 0.00098193 | 202.3829 | 1.6685 |  |  |  | 0.0041713 | 1.251 | 1.78 |  | Bi.048SB.152Te.3+.005wt%PbTe | Og | [5 empty] | 1018.4 |  | 1.6685 |  |  | Liang2018 | https://doi.org/10.1007/s10854-018-8765-1
700 |  | 0.0014651 | 179.4196 | 1.538 |  |  |  | 0.0021972 | 0.96321 | 2.4453 |  | Bi.048SB.152Te.3+.005wt%PbTe | Og | [5 empty] | 682.54 |  | 1.538 |  |  | Liang2018 | https://doi.org/10.1007/s10854-018-8765-1 |  | *Data taken from 500k
300 |  | 0.00047235 | 159.8167 | 1.6222 |  |  |  | 0.0054073 | 0.91132 | 1.9303 |  | Bi.048SB.152Te.3+.01wt%PbTe | Og | [5 empty] | 2117.1 |  | 1.6222 |  |  | Liang2018 | https://doi.org/10.1007/s10854-018-8765-1
400 |  | 0.00085733 | 184.4603 | 1.5875 |  |  |  | 0.0039688 | 0.64922 | 1.7554 |  | Bi.048SB.152Te.3+.01wt%PbTe | Og | [5 empty] | 1166.4 |  | 1.5875 |  |  | Liang2018 | https://doi.org/10.1007/s10854-018-8765-1
700 |  | 0.0014963 | 180.9878 | 1.5324 |  |  |  | 0.0021892 | 0.79389 | 2.1363 |  | Bi.048SB.152Te.3+.01wt%PbTe | Og | [5 empty] | 668.31 |  | 1.5324 |  |  | Liang2018 | https://doi.org/10.1007/s10854-018-8765-1 |  | *Data taken from 500k
300 |  | 0.00048141 | 155.7841 | 1.5123 |  |  |  | 0.0050412 | 0.86156 | 1.8466 |  | Bi.048SB.152Te.3+.015wt%PbTe | Og | [5 empty] | 2077.2 |  | 1.5123 |  |  | Liang2018 | https://doi.org/10.1007/s10854-018-8765-1
400 |  | 0.00083691 | 182.22 | 1.587 |  |  |  | 0.0039675 | 0.74288 | 1.7811 |  | Bi.048SB.152Te.3+.015wt%PbTe | Og | [5 empty] | 1194.9 |  | 1.587 |  |  | Liang2018 | https://doi.org/10.1007/s10854-018-8765-1
700 |  | 0.0013268 | 186.7006 | 1.839 |  |  |  | 0.0026272 | 0.99592 | 2.4088 |  | Bi.048SB.152Te.3+.015wt%PbTe | Og | [5 empty] | 753.7 |  | 1.839 |  |  | Liang2018 | https://doi.org/10.1007/s10854-018-8765-1 |  | *Data taken from 500k
300 |  | 2744749.242 | 283.99 | 8.8148e-10 |  |  |  | 2.9383e-12 | 4.949e-10 | 0.92513 |  | Bi.035Sb1.65Te3 | Bi.035Sb1.65Te3 | [5 empty] | 3.6433e-07 |  | 8.8148e-10 |  |  | Serrano-SÃ¡nchez2017 | http://doi.org/10.1038/s41598-017-05428-4
400 |  | 1897032.915 | 374.38 | 2.9553e-09 |  |  |  | 7.3883e-12 | 1.2269e-09 | 1.0481 |  | Bi.035Sb1.65Te3 | Bi.035Sb1.65Te3 | [5 empty] | 5.2714e-07 |  | 2.9553e-09 |  |  | Serrano-SÃ¡nchez2017 | http://doi.org/10.1038/s41598-017-05428-4
300 |  | 3511191.734 | 173.67 | 2.5769e-10 |  |  |  | 8.5896e-13 | 2.7854e-10 | 0.83957 |  | Bi.05Sb1.5Te3 | Bi.05Sb1.5Te3 | [5 empty] | 2.848e-07 |  | 2.5769e-10 |  |  | Serrano-SÃ¡nchez2017 | http://doi.org/10.1038/s41598-017-05428-4
400 |  | 2487264.235 | 209.25 | 7.0417e-10 |  |  |  | 1.7604e-12 | 6.7184e-10 | 1.0535 |  | Bi.05Sb1.5Te3 | Bi.05Sb1.5Te3 | [5 empty] | 4.0205e-07 |  | 7.0417e-10 |  |  | Serrano-SÃ¡nchez2017 | http://doi.org/10.1038/s41598-017-05428-4
300 |  | 1232846.739 | 160.14 | 6.2406e-10 |  |  |  | 2.0802e-12 | 7.433e-10 | 0.56685 |  | BiSbTe3 | BiSbTe3 | [5 empty] | 8.1113e-07 |  | 6.2406e-10 |  |  | Serrano-SÃ¡nchez2017 | http://doi.org/10.1038/s41598-017-05428-4
300 |  | 17837619.61 | 52.67 | 4.6655e-12 |  |  |  | 1.5552e-14 | 4.4286e-12 | 2.6203 |  | Bi2Te3 | Bi2Te3 | [5 empty] | 5.6061e-08 |  | 4.6655e-12 |  |  | Serrano-SÃ¡nchez2017 | http://doi.org/10.1038/s41598-017-05428-4
300 |  | 3.5141e-06 | 340.57 | 990.16 |  |  |  | 3.3005 | 578.582 | 1.7114 |  | Cu3Sb1Se4 | Cu3Sb1Se4 | [5 empty] | 284570 |  | 990.16 |  |  | Liu 2016-2 | https://doi.org/10.1039/C6TA08467B
400 |  | 3.3875e-06 | 366.51 | 1586.2 |  |  |  | 3.9654 | 1237.44 | 1.2818 |  | Cu3Sb1Se4 | Cu3Sb1Se4 | [5 empty] | 295200 |  | 1586.2 |  |  | Liu 2016-2 | https://doi.org/10.1039/C6TA08467B
700 |  | 1.6187e-06 | 300 | 3892 |  |  |  | 5.5601 | 4796.91 | 0.81136 |  | Cu3Sb1Se4 | Cu3Sb1Se4 | [5 empty] | 617780 |  | 3892 |  |  | Liu 2016-2 | https://doi.org/10.1039/C6TA08467B |  | *Data taken from 650k
300 |  | 3.7644e-06 | 439.15 | 1536.9 |  |  |  | 5.1231 | 1218.46 | 1.2614 |  | Cu3Sb.99Bi.01Se4 | Cu3Sb.99Bi.01Se4 | [5 empty] | 265650 |  | 1536.9 |  |  | Liu 2016-2 | https://doi.org/10.1039/C6TA08467B
400 |  | 4.0697e-06 | 475.94 | 2226.4 |  |  |  | 5.5661 | 2236.6 | 0.99545 |  | Cu3Sb.99Bi.01Se4 | Cu3Sb.99Bi.01Se4 | [5 empty] | 245720 |  | 2226.4 |  |  | Liu 2016-2 | https://doi.org/10.1039/C6TA08467B
700 |  | 2.2112e-06 | 403.77 | 5161.2 |  |  |  | 7.3732 | 7209.32 | 0.71591 |  | Cu3Sb.99Bi.01Se4 | Cu3Sb.99Bi.01Se4 | [5 empty] | 452250 |  | 5161.2 |  |  | Liu 2016-2 | https://doi.org/10.1039/C6TA08467B |  | *Data taken from 650k
300 |  | 3.5465e-06 | 431.6 | 1575.8 |  |  |  | 5.2525 | 1551.09 | 1.0159 |  | Cu3Sb.98Bi.02Se4 | Cu3Sb.98Bi.02Se4 | [5 empty] | 281970 |  | 1575.8 |  |  | Liu 2016-2 | https://doi.org/10.1039/C6TA08467B
400 |  | 3.7644e-06 | 433.49 | 1996.7 |  |  |  | 4.9919 | 2410.33 | 0.82841 |  | Cu3Sb.98Bi.02Se4 | Cu3Sb.98Bi.02Se4 | [5 empty] | 265650 |  | 1996.7 |  |  | Liu 2016-2 | https://doi.org/10.1039/C6TA08467B
700 |  | 1.8071e-06 | 368.87 | 5270.7 |  |  |  | 7.5296 | 8834.69 | 0.59659 |  | Cu3Sb.98Bi.02Se4 | Cu3Sb.98Bi.02Se4 | [5 empty] | 553390 |  | 5270.7 |  |  | Liu 2016-2 | https://doi.org/10.1039/C6TA08467B |  | *Data taken from 650k
300 |  | 5.1423e-06 | 418.4 | 1021.3 |  |  |  | 3.4042 | 942.054 | 1.0841 |  | Cu3Sb.96Bi.04Se4 | Cu3Sb.96Bi.04Se4 | [5 empty] | 194470 |  | 1021.3 |  |  | Liu 2016-2 | https://doi.org/10.1039/C6TA08467B
400 |  | 5.359e-06 | 464.62 | 1611.3 |  |  |  | 4.0283 | 1839.1 | 0.87614 |  | Cu3Sb.96Bi.04Se4 | Cu3Sb.96Bi.04Se4 | [5 empty] | 186600 |  | 1611.3 |  |  | Liu 2016-2 | https://doi.org/10.1039/C6TA08467B
700 |  | 3.0205e-06 | 375.47 | 3267.2 |  |  |  | 4.6674 | 4940.06 | 0.66136 |  | Cu3Sb.96Bi.04Se4 | Cu3Sb.96Bi.04Se4 | [5 empty] | 331070 |  | 3267.2 |  |  | Liu 2016-2 | https://doi.org/10.1039/C6TA08467B |  | *Data taken from 650k
300 |  | 4.7565e-06 | 402.36 | 1021.1 |  |  |  | 3.4036 | 691.72 | 1.4761 |  | Cu3Sb.8Bi.1Se4 | Cu3Sb.8Bi.1Se4 | [5 empty] | 210240 |  | 1021.1 |  |  | Liu 2016-2 | https://doi.org/10.1039/C6TA08467B
400 |  | 5.928e-06 | 443.87 | 1329.4 |  |  |  | 3.3235 | 1188.9 | 1.1182 |  | Cu3Sb.8Bi.1Se4 | Cu3Sb.8Bi.1Se4 | [5 empty] | 168690 |  | 1329.4 |  |  | Liu 2016-2 | https://doi.org/10.1039/C6TA08467B
700 |  | 3.3259e-06 | 392.92 | 3249.4 |  |  |  | 4.642 | 4604.63 | 0.70568 |  | Cu3Sb.8Bi.1Se4 | Cu3Sb.8Bi.1Se4 | [5 empty] | 300670 |  | 3249.4 |  |  | Liu 2016-2 | https://doi.org/10.1039/C6TA08467B |  | *Data taken from 650k
300 |  | 0.0020081 | 245.1724 | 0.89799 |  |  |  | 0.0029933 | 1.1406 | 0.78727 |  | Bi.48SB1.52Te3 | Bi.48SB1.52Te3 | [5 empty] | 497.98 |  | 0.89799 |  |  | cao2017 | http://dx.doi.org/10.1088/1674-1056/26/1/017202
400 |  | 0.0030894 | 248.6207 | 0.80031 |  |  |  | 0.0020008 | 0.84975 | 0.94182 |  | Bi.48SB1.52Te3 | Bi.48SB1.52Te3 | [5 empty] | 323.68 |  | 0.80031 |  |  | cao2017 | http://dx.doi.org/10.1088/1674-1056/26/1/017202
700 |  | 0.0032683 | 139.1379 | 0.41464 |  |  |  | 0.00059234 | 0.26183 | 1.5836 |  | Bi.48SB1.52Te3 | Bi.48SB1.52Te3 | [5 empty] | 305.97 |  | 0.41464 |  |  | cao2017 | http://dx.doi.org/10.1088/1674-1056/26/1/017202 |  | *Data taken from 525k
300 |  | 0.0010163 | 185.2586 | 1.0131 |  |  |  | 0.0033772 | 1.0377 | 0.97636 |  | Bi.48SB1.52Te3+1%(MnSb2Se4) | Og | [5 empty] | 984 |  | 1.0131 |  |  | cao2017 | http://dx.doi.org/10.1088/1674-1056/26/1/017202
400 |  | 0.001561 | 210.0431 | 1.1305 |  |  |  | 0.0028263 | 1.1799 | 0.95818 |  | Bi.48SB1.52Te3+1%(MnSb2Se4) | Og | [5 empty] | 640.62 |  | 1.1305 |  |  | cao2017 | http://dx.doi.org/10.1088/1674-1056/26/1/017202
700 |  | 0.0023171 | 189.3534 | 1.0832 |  |  |  | 0.0015474 | 0.80182 | 1.3509 |  | Bi.48SB1.52Te3+1%(MnSb2Se4) | Og | [5 empty] | 431.58 |  | 1.0832 |  |  | cao2017 | http://dx.doi.org/10.1088/1674-1056/26/1/017202 |  | *Data taken from 525k
300 |  | 0.0011951 | 194.9569 | 0.95408 |  |  |  | 0.0031803 | 1.0422 | 0.91546 |  | Bi.48SB1.52Te3+2%(MnSb2Se4) | Og | [5 empty] | 836.73 |  | 0.95408 |  |  | cao2017 | http://dx.doi.org/10.1088/1674-1056/26/1/017202
400 |  | 0.0017073 | 217.8017 | 1.1114 |  |  |  | 0.0027785 | 1.1835 | 0.93909 |  | Bi.48SB1.52Te3+2%(MnSb2Se4) | Og | [5 empty] | 585.71 |  | 1.1114 |  |  | cao2017 | http://dx.doi.org/10.1088/1674-1056/26/1/017202
700 |  | 0.0024715 | 185.4741 | 0.97431 |  |  |  | 0.0013919 | 0.68789 | 1.4164 |  | Bi.48SB1.52Te3+2%(MnSb2Se4) | Og | [5 empty] | 404.61 |  | 0.97431 |  |  | cao2017 | http://dx.doi.org/10.1088/1674-1056/26/1/017202 |  | *Data taken from 525k
300 |  | 0.0016748 | 214.7845 | 0.82635 |  |  |  | 0.0027545 | 0.9891 | 0.83545 |  | Bi.48SB1.52Te3+3%(MnSb2Se4) | Og | [5 empty] | 597.09 |  | 0.82635 |  |  | cao2017 | http://dx.doi.org/10.1088/1674-1056/26/1/017202
400 |  | 0.0024797 | 235.0431 | 0.89117 |  |  |  | 0.0022279 | 1.0075 | 0.88455 |  | Bi.48SB1.52Te3+3%(MnSb2Se4) | Og | [5 empty] | 403.28 |  | 0.89117 |  |  | cao2017 | http://dx.doi.org/10.1088/1674-1056/26/1/017202
700 |  | 0.0031951 | 183.9655 | 0.74145 |  |  |  | 0.0010592 | 0.54409 | 1.3627 |  | Bi.48SB1.52Te3+3%(MnSb2Se4) | Og | [5 empty] | 312.98 |  | 0.74145 |  |  | cao2017 | http://dx.doi.org/10.1088/1674-1056/26/1/017202 |  | *Data taken from 525k
300 |  | 0.001813 | 222.1121 | 0.81633 |  |  |  | 0.0027211 | 1.0011 | 0.81546 |  | Bi.48SB1.52Te3+4%(MnSb2Se4) | Og | [5 empty] | 551.57 |  | 0.81633 |  |  | cao2017 | http://dx.doi.org/10.1088/1674-1056/26/1/017202
400 |  | 0.0026423 | 236.9828 | 0.85019 |  |  |  | 0.0021255 | 0.96712 | 0.87909 |  | Bi.48SB1.52Te3+4%(MnSb2Se4) | Og | [5 empty] | 378.46 |  | 0.85019 |  |  | cao2017 | http://dx.doi.org/10.1088/1674-1056/26/1/017202
700 |  | 0.0033415 | 180.3017 | 0.68102 |  |  |  | 0.00097289 | 0.49611 | 1.3727 |  | Bi.48SB1.52Te3+4%(MnSb2Se4) | Og | [5 empty] | 299.27 |  | 0.68102 |  |  | cao2017 | http://dx.doi.org/10.1088/1674-1056/26/1/017202 |  | *Data taken from 525k
300 |  | 0.0010976 | 195.819 | 1.0481 |  |  |  | 0.0034937 | 1.196 | 0.87636 |  | Bi.48SB1.52Te3+2%(Mn.8Cu.2Sb2Se4) | Og | [5 empty] | 911.11 |  | 1.0481 |  |  | cao2017 | http://dx.doi.org/10.1088/1674-1056/26/1/017202
400 |  | 0.0015041 | 215.6466 | 1.2367 |  |  |  | 0.0030919 | 1.4142 | 0.87455 |  | Bi.48SB1.52Te3+2%(Mn.8Cu.2Sb2Se4) | Og | [5 empty] | 664.86 |  | 1.2367 |  |  | cao2017 | http://dx.doi.org/10.1088/1674-1056/26/1/017202
700 |  | 0.0021707 | 194.5259 | 1.2202 |  |  |  | 0.0017432 | 0.96566 | 1.2636 |  | Bi.48SB1.52Te3+2%(Mn.8Cu.2Sb2Se4) | Og | [5 empty] | 460.67 |  | 1.2202 |  |  | cao2017 | http://dx.doi.org/10.1088/1674-1056/26/1/017202 |  | *Data taken from 525k
300 |  | 0.0011272 | 66.35 | 0.11715 |  |  |  | 0.00039051 | 0.092464 | 1.267 |  | Cu2Se | Cu2Se | [5 empty] | 887.16 |  | 0.11715 |  |  | Ballikaya2013 | https://doi.org/10.1039/c3ta12508d
400 |  | 0.00302 | 86.06 | 0.098093 |  |  |  | 0.00024523 | 0.043673 | 2.2461 |  | Cu2Se | Cu2Se | [5 empty] | 331.13 |  | 0.098093 |  |  | Ballikaya2013 | https://doi.org/10.1039/c3ta12508d
700 |  | 0.0047424 | 192.31 | 0.54587 |  |  |  | 0.00077982 | 0.51615 | 1.0576 |  | Cu2Se | Cu2Se | [5 empty] | 210.86 |  | 0.54587 |  |  | Ballikaya2013 | https://doi.org/10.1039/c3ta12508d
1000 |  | 0.0074473 | 260.1 | 0.90838 |  |  |  | 0.00090838 | 1.3045 | 0.69634 |  | Cu2Se | Cu2Se | [5 empty] | 134.28 |  | 0.90838 |  |  | Ballikaya2013 | https://doi.org/10.1039/c3ta12508d |  | *Data taken from 900k
300 |  | 0.0022699 | 50 | 0.033042 |  |  |  | 0.00011014 | 0.040455 | 0.81675 |  | Cu1.98Ag.02Se | Cu1.98Ag.02Se | [5 empty] | 440.55 |  | 0.033042 |  |  | Ballikaya2013 | https://doi.org/10.1039/c3ta12508d
400 |  | 0.011169 | 198.08 | 0.14052 |  |  |  | 0.00035129 | 0.060176 | 2.3351 |  | Cu1.98Ag.02Se | Cu1.98Ag.02Se | [5 empty] | 89.536 |  | 0.14052 |  |  | Ballikaya2013 | https://doi.org/10.1039/c3ta12508d
700 |  | 0.030761 | 323.56 | 0.23823 |  |  |  | 0.00034033 | 0.5291 | 0.45026 |  | Cu1.98Ag.02Se | Cu1.98Ag.02Se | [5 empty] | 32.509 |  | 0.23823 |  |  | Ballikaya2013 | https://doi.org/10.1039/c3ta12508d
1000 |  | 0.041687 | 264.9 | 0.16834 |  |  |  | 0.00016834 | 0.45932 | 0.36649 |  | Cu1.98Ag.02Se | Cu1.98Ag.02Se | [5 empty] | 23.988 |  | 0.16834 |  |  | Ballikaya2013 | https://doi.org/10.1039/c3ta12508d |  | *Data taken from 900k
300 |  | 0.0001803 | 18.27 | 0.055534 |  |  |  | 0.00018511 | 0.013669 | 4.0628 |  | Cu2Te | Cu2Te | [5 empty] | 5546.3 |  | 0.055534 |  |  | Ballikaya2013 | https://doi.org/10.1039/c3ta12508d
400 |  | 0.0002208 | 28.85 | 0.15074 |  |  |  | 0.00037686 | 0.035371 | 4.2618 |  | Cu2Te | Cu2Te | [5 empty] | 4529 |  | 0.15074 |  |  | Ballikaya2013 | https://doi.org/10.1039/c3ta12508d
700 |  | 0.00047424 | 46.63 | 0.32101 |  |  |  | 0.00045858 | 0.086113 | 3.7277 |  | Cu2Te | Cu2Te | [5 empty] | 2108.6 |  | 0.32101 |  |  | Ballikaya2013 | https://doi.org/10.1039/c3ta12508d
1000 |  | 0.00061944 | 76.92 | 0.95524 |  |  |  | 0.00095524 | 0.33294 | 2.8691 |  | Cu2Te | Cu2Te | [5 empty] | 1614.4 |  | 0.95524 |  |  | Ballikaya2013 | https://doi.org/10.1039/c3ta12508d |  | *Data taken from 900k
300 |  | 0.00042462 | 48.08 | 0.1633 |  |  |  | 0.00054434 | 0.0843 | 1.9372 |  | Cu1.98Ag.02Te | Cu1.98Ag.02Te | [5 empty] | 2355 |  | 0.1633 |  |  | Ballikaya2013 | https://doi.org/10.1039/c3ta12508d
400 |  | 0.00046559 | 58.17 | 0.29074 |  |  |  | 0.00072685 | 0.16237 | 1.7906 |  | Cu1.98Ag.02Te | Cu1.98Ag.02Te | [5 empty] | 2147.8 |  | 0.29074 |  |  | Ballikaya2013 | https://doi.org/10.1039/c3ta12508d
700 |  | 0.0013428 | 111.06 | 0.64298 |  |  |  | 0.00091854 | 0.46518 | 1.3822 |  | Cu1.98Ag.02Te | Cu1.98Ag.02Te | [5 empty] | 744.73 |  | 0.64298 |  |  | Ballikaya2013 | https://doi.org/10.1039/c3ta12508d
1000 |  | 0.0017061 | 160.1 | 1.5023 |  |  |  | 0.0015023 | 1.176 | 1.2775 |  | Cu1.98Ag.02Te | Cu1.98Ag.02Te | [5 empty] | 586.14 |  | 1.5023 |  |  | Ballikaya2013 | https://doi.org/10.1039/c3ta12508d |  | *Data taken from 900k
300 |  | 0.086136 | 295.83 | 0.030481 |  |  |  | 0.0001016 | 0.085522 | 0.35641 |  | Cu2S | Cu2S | [5 empty] | 11.61 |  | 0.030481 |  |  | He2014 | Â https://doi.org/10.1038/am.2015.91
400 |  | 0.17408 | 356.94 | 0.029277 |  |  |  | 7.3191e-05 | 0.089202 | 0.32821 |  | Cu2S | Cu2S | [5 empty] | 5.7446 |  | 0.029277 |  |  | He2014 | Â https://doi.org/10.1038/am.2015.91
700 |  | 0.6256 | 337.5 | 0.012745 |  |  |  | 1.8208e-05 | 0.03682 | 0.34615 |  | Cu2S | Cu2S | [5 empty] | 1.5985 |  | 0.012745 |  |  | He2014 | Â https://doi.org/10.1038/am.2015.91
1000 |  | 0.087992 | 444.44 | 0.22449 |  |  |  | 0.00022449 | 0.64852 | 0.34615 |  | Cu2S | Cu2S | [5 empty] | 11.365 |  | 0.22449 |  |  | He2014 | Â https://doi.org/10.1038/am.2015.91
300 |  | 0.025551 | 152.78 | 0.027405 |  |  |  | 9.1351e-05 | 0.061426 | 0.44615 |  | Cu1.98S | Cu1.98S | [5 empty] | 39.137 |  | 0.027405 |  |  | He2014 | Â https://doi.org/10.1038/am.2015.91
400 |  | 0.015317 | 191.67 | 0.095933 |  |  |  | 0.00023983 | 0.26164 | 0.39487 |  | Cu1.98S | Cu1.98S | [5 empty] | 65.285 |  | 0.095933 |  |  | He2014 | Â https://doi.org/10.1038/am.2015.91
700 |  | 0.017783 | 277.78 | 0.30373 |  |  |  | 0.00043391 | 0.78971 | 0.36667 |  | Cu1.98S | Cu1.98S | [5 empty] | 56.234 |  | 0.30373 |  |  | He2014 | Â https://doi.org/10.1038/am.2015.91
1000 |  | 0.022009 | 344.44 | 0.53907 |  |  |  | 0.00053907 | 0.93856 | 0.38461 |  | Cu1.98S | Cu1.98S | [5 empty] | 45.437 |  | 0.53907 |  |  | He2014 | Â https://doi.org/10.1038/am.2015.91
300 |  | 0.012643 | 101.39 | 0.024392 |  |  |  | 8.1307e-05 | 0.048045 | 0.57436 |  | Cu1.97S | Cu1.97S | [5 empty] | 79.095 |  | 0.024392 |  |  | He2014 | Â https://doi.org/10.1038/am.2015.91
400 |  | 0.0072629 | 148.61 | 0.12163 |  |  |  | 0.00030408 | 0.19441 | 0.50769 |  | Cu1.97S | Cu1.97S | [5 empty] | 137.69 |  | 0.12163 |  |  | He2014 | Â https://doi.org/10.1038/am.2015.91
700 |  | 0.0072629 | 227.78 | 0.50005 |  |  |  | 0.00071435 | 1.0318 | 0.62564 |  | Cu1.97S | Cu1.97S | [5 empty] | 137.69 |  | 0.50005 |  |  | He2014 | Â https://doi.org/10.1038/am.2015.91
1000 |  | 0.011365 | 305.56 | 0.82153 |  |  |  | 0.00082153 | 0.41372 | 0.48462 |  | Cu1.97S | Cu1.97S | [5 empty] | 87.992 |  | 0.82153 |  |  | He2014 | Â https://doi.org/10.1038/am.2015.91
300 |  | 0.0029764 | 56.52 | 0.032201 |  |  |  | 0.00010734 | 0.051175 | 0.52154 |  | Cu2S.5Te.5 | Cu2S.5Te.5 | [5 empty] | 335.98 |  | 0.032201 |  |  | He2015 | Â https://doi.org/10.1038/am.2015.91
400 |  | 0.0029764 | 73.91 | 0.073421 |  |  |  | 0.00018355 | 0.11445 | 0.62923 |  | Cu2S.5Te.5 | Cu2S.5Te.5 | [5 empty] | 335.98 |  | 0.073421 |  |  | He2015 | Â https://doi.org/10.1038/am.2015.91
700 |  | 0.005073 | 166.67 | 0.38329 |  |  |  | 0.00054756 | 1.0693 | 0.64154 |  | Cu2S.5Te.5 | Cu2S.5Te.5 | [5 empty] | 197.12 |  | 0.38329 |  |  | He2015 | Â https://doi.org/10.1038/am.2015.91
1000 |  | 0.011018 | 273.91 | 0.68096 |  |  |  | 0.00068096 | 1.3875 | 0.35846 |  | Cu2S.5Te.5 | Cu2S.5Te.5 | [5 empty] | 90.76 |  | 0.68096 |  |  | He2015 | Â https://doi.org/10.1038/am.2015.91
300 |  | 0.0035267 | 62.32 | 0.033036 |  |  |  | 0.00011012 | 0.056959 | 0.49077 |  | Cu2S.52Te.48 | Cu2S.52Te.48 | [5 empty] | 283.55 |  | 0.033036 |  |  | He2015 | Â https://doi.org/10.1038/am.2015.91
400 |  | 0.0033598 | 76.81 | 0.070242 |  |  |  | 0.00017561 | 0.13082 | 0.58 |  | Cu2S.52Te.48 | Cu2S.52Te.48 | [5 empty] | 297.64 |  | 0.070242 |  |  | He2015 | Â https://doi.org/10.1038/am.2015.91
700 |  | 0.0037019 | 143.48 | 0.38927 |  |  |  | 0.0005561 | 1.0162 | 0.53692 |  | Cu2S.52Te.48 | Cu2S.52Te.48 | [5 empty] | 270.13 |  | 0.38927 |  |  | He2015 | Â https://doi.org/10.1038/am.2015.91
1000 |  | 0.0054556 | 218.84 | 0.87784 |  |  |  | 0.00087784 | 2.1055 | 0.38308 |  | Cu2S.52Te.48 | Cu2S.52Te.48 | [5 empty] | 183.3 |  | 0.87784 |  |  | He2015 | Â https://doi.org/10.1038/am.2015.91
300 |  | 0.0051974 | 71.01 | 0.029109 |  |  |  | 9.703e-05 | 0.054843 | 0.41692 |  | Cu2S.54Te.46 | Cu2S.54Te.46 | [5 empty] | 192.4 |  | 0.029109 |  |  | He2015 | Â https://doi.org/10.1038/am.2015.91
400 |  | 0.0047172 | 88.41 | 0.066273 |  |  |  | 0.00016568 | 0.11549 | 0.53077 |  | Cu2S.54Te.46 | Cu2S.54Te.46 | [5 empty] | 211.99 |  | 0.066273 |  |  | He2015 | Â https://doi.org/10.1038/am.2015.91
700 |  | 0.0055894 | 159.42 | 0.31829 |  |  |  | 0.00045469 | 0.74152 | 0.57385 |  | Cu2S.54Te.46 | Cu2S.54Te.46 | [5 empty] | 178.91 |  | 0.31829 |  |  | He2015 | Â https://doi.org/10.1038/am.2015.91
1000 |  | 0.0084395 | 243.48 | 0.70243 |  |  |  | 0.00070243 | 1.9765 | 0.42923 |  | Cu2S.54Te.46 | Cu2S.54Te.46 | [5 empty] | 118.49 |  | 0.70243 |  |  | He2015 | Â https://doi.org/10.1038/am.2015.91
300 |  | 0.078476 | 294.2 | 0.033089 |  |  |  | 0.0001103 | 0.10291 | 0.35539 |  | Cu2S | Cu2S | [5 empty] | 12.743 |  | 0.033089 |  |  | He2015 | Â https://doi.org/10.1038/am.2015.91
400 |  | 0.1214 | 344.93 | 0.039202 |  |  |  | 9.8004e-05 | 0.11427 | 0.32154 |  | Cu2S | Cu2S | [5 empty] | 8.2374 |  | 0.039202 |  |  | He2015 | Â https://doi.org/10.1038/am.2015.91
700 |  | 0.6011 | 336.23 | 0.013165 |  |  |  | 1.8807e-05 | 0.038374 | 0.34308 |  | Cu2S | Cu2S | [5 empty] | 1.6636 |  | 0.013165 |  |  | He2015 | Â https://doi.org/10.1038/am.2015.91
1000 |  | 0.088587 | 440.58 | 0.21912 |  |  |  | 0.00021912 | 0.22716 | 0.34308 |  | Cu2S | Cu2S | [5 empty] | 11.288 |  | 0.21912 |  |  | He2015 | Â https://doi.org/10.1038/am.2015.91
300 |  | 0.00097605 | 88.41 | 0.24022 |  |  |  | 0.00080073 | 0.23064 | 0.96462 |  | Cu2Se | Cu2Se | [5 empty] | 1024.5 |  | 0.24022 |  |  | He2015 | Â https://doi.org/10.1038/am.2015.91
400 |  | 0.0017462 | 105.8 | 0.25639 |  |  |  | 0.00064098 | 0.28009 | 1.0415 |  | Cu2Se | Cu2Se | [5 empty] | 572.66 |  | 0.25639 |  |  | He2015 | Â https://doi.org/10.1038/am.2015.91 |  | Thermal Conductivity data taken from 410K
700 |  | 0.0039811 | 198.55 | 0.69317 |  |  |  | 0.00099025 | 0.93672 | 0.91539 |  | Cu2Se | Cu2Se | [5 empty] | 251.19 |  | 0.69317 |  |  | He2015 | Â https://doi.org/10.1038/am.2015.91
1000 |  | 0.0076597 | 297.1 | 1.1524 |  |  |  | 0.0011524 | 0.5713 | 0.74 |  | Cu2Se | Cu2Se | [5 empty] | 130.55 |  | 1.1524 |  |  | He2015 | Â https://doi.org/10.1038/am.2015.91
300 |  | 0.012743 | 101.45 | 0.02423 |  |  |  | 8.0767e-05 | 0.047296 | 0.56769 |  | Cu1.97Se | Cu1.97Se | [5 empty] | 78.476 |  | 0.02423 |  |  | He2015 | Â https://doi.org/10.1038/am.2015.91
400 |  | 0.010497 | 140.58 | 0.07531 |  |  |  | 0.00018827 | 0.12715 | 0.51231 |  | Cu1.97Se | Cu1.97Se | [5 empty] | 95.268 |  | 0.07531 |  |  | He2015 | Â https://doi.org/10.1038/am.2015.91
700 |  | 0.0074763 | 223.19 | 0.4664 |  |  |  | 0.00066628 | 0.96856 | 0.59231 |  | Cu1.97Se | Cu1.97Se | [5 empty] | 133.76 |  | 0.4664 |  |  | He2015 | Â https://doi.org/10.1038/am.2015.91
1000 |  | 0.011288 | 302.9 | 0.81276 |  |  |  | 0.00081276 | 0.40293 | 0.48154 |  | Cu1.97Se | Cu1.97Se | [5 empty] | 88.587 |  | 0.81276 |  |  | He2015 | Â https://doi.org/10.1038/am.2015.91
300 |  | 0.00030494 | 23.19 | 0.0529 |  |  |  | 0.00017633 | 0.026077 | 2.0171 |  | Cu2Te | Cu2Te | [5 empty] | 3279.4 |  | 0.0529 |  |  | He2015 | Â https://doi.org/10.1038/am.2015.91
400 |  | 0.00034422 | 27.54 | 0.08811 |  |  |  | 0.00022028 | 0.043805 | 2.0286 |  | Cu2Te | Cu2Te | [5 empty] | 2905.1 |  | 0.08811 |  |  | He2015 | Â https://doi.org/10.1038/am.2015.91
700 |  | 0.00069519 | 52.17 | 0.27409 |  |  |  | 0.00039156 | 0.13803 | 2.0114 |  | Cu2Te | Cu2Te | [5 empty] | 1438.4 |  | 0.27409 |  |  | He2015 | Â https://doi.org/10.1038/am.2015.91 |  | Â https://doi.org/10.1038/am.2015.91
1000 |  | 0.00084395 | 89.86 | 0.95669 |  |  |  | 0.00095669 |  | 1.9857 |  | Cu2Te | Cu2Te | [5 empty] | 1184.9 |  | 0.95669 |  |  | He2015 | Â https://doi.org/10.1038/am.2015.91
300 |  | 0.033839 | 356.48 | [5 empty] | 0.088945 | 1.6095 |  | Cu3Sb1Se4 | Cu3Sb1Se4 | [5 empty] | 29.5521 |  | 0.066273 |  |  | Liu2016 | https://doi.org/10.1016/j.nanoen.2016.11.010 |  | data taken from 320K
400 |  | 0.033083 | 370.37 | [5 empty] | 0.20488 | 1.2667 |  | Cu3Sb1Se4 | Cu3Sb1Se4 | [5 empty] | 30.2268 |  | 0 |  |  | Liu2016 | https://doi.org/10.1016/j.nanoen.2016.11.010
700 |  | 0.015885 | 301.85 | [5 empty] | 0.32937 | 0.80952 |  | Cu3Sb1Se4 | Cu3Sb1Se4 | [5 empty] | 62.9535 |  | 0 |  |  | Liu2016 | https://doi.org/10.1016/j.nanoen.2016.11.010 |  | data taken from 650K
300 |  | 0.0031268 | 150 | [5 empty] | 0.18889 | 1.219 |  | Cu3Sb.96Sn.02Bi.02Se4 | Cu3Sb.96Sn.02Bi.02Se4 | [5 empty] | 319.8173 |  | 0 |  |  | Liu2016 | https://doi.org/10.1016/j.nanoen.2016.11.010 |  | data taken from 320K
400 |  | 0.0035803 | 184.26 | [5 empty] | 0.445 | 1.1429 |  | Cu3Sb.96Sn.02Bi.02Se4 | Cu3Sb.96Sn.02Bi.02Se4 | [5 empty] | 279.3048 |  | 0 |  |  | Liu2016 | https://doi.org/10.1016/j.nanoen.2016.11.010
700 |  | 0.0062953 | 281.48 | [5 empty] | 0.65145 | 0.85238 |  | Cu3Sb.96Sn.02Bi.02Se4 | Cu3Sb.96Sn.02Bi.02Se4 | [5 empty] | 158.8475 |  | 0 |  |  | Liu2016 | https://doi.org/10.1016/j.nanoen.2016.11.010 |  | data taken from 650K
300 |  | 0.0011322 | 85.19 | [5 empty] | 0.15773 | 1.3524 |  | Cu3Sb.93Sn.05Bi.02Se4 | Cu3Sb.93Sn.05Bi.02Se4 | [5 empty] | 883.2394 |  | 0 |  |  | Liu2016 | https://doi.org/10.1016/j.nanoen.2016.11.010 |  | data taken from 320K
400 |  | 0.001326 | 108.33 | [5 empty] | 0.39546 | 1.219 |  | Cu3Sb.93Sn.05Bi.02Se4 | Cu3Sb.93Sn.05Bi.02Se4 | [5 empty] | 754.1383 |  | 0 |  |  | Liu2016 | https://doi.org/10.1016/j.nanoen.2016.11.010
700 |  | 0.0021544 | 178.7 | [5 empty] | 0.67252 | 0.89524 |  | Cu3Sb.93Sn.05Bi.02Se4 | Cu3Sb.93Sn.05Bi.02Se4 | [5 empty] | 464.1589 |  | 0 |  |  | Liu2016 | https://doi.org/10.1016/j.nanoen.2016.11.010 |  | data taken from 650K
300 |  | 0.00077136 | 75 | [5 empty] | 0.16408 | 1.5429 |  | Cu3Sb.88Sn.1Bi.02Se4 | Cu3Sb.88Sn.1Bi.02Se4 | [5 empty] | 1296.4181 |  | 0 |  |  | Liu2016 | https://doi.org/10.1016/j.nanoen.2016.11.010 |  | data taken from 320K
400 |  | 0.00088324 | 91.67 | [5 empty] | 0.3842 | 1.3333 |  | Cu3Sb.88Sn.1Bi.02Se4 | Cu3Sb.88Sn.1Bi.02Se4 | [5 empty] | 1132.1959 |  | 0 |  |  | Liu2016 | https://doi.org/10.1016/j.nanoen.2016.11.010
700 |  | 0.001403 | 157.41 | [5 empty] | 0.60093 | 0.99048 |  | Cu3Sb.88Sn.1Bi.02Se4 | Cu3Sb.88Sn.1Bi.02Se4 | [5 empty] | 712.7565 |  | 0 |  |  | Liu2016 | https://doi.org/10.1016/j.nanoen.2016.11.010 |  | data taken from 650K
300 |  | 0.0011195 | 62.96 | [5 empty] | 0.061459 | 2.0571 |  | Cu3Sb.9Sn.1Se4 | Cu3Sb.9Sn.1Se4 | [5 empty] | 893.2652 |  | 0 |  |  | Liu2016 | https://doi.org/10.1016/j.nanoen.2016.11.010 |  | data taken from 320K
400 |  | 0.0012819 | 75.93 | [5 empty] | 0.20094 | 1.7286 |  | Cu3Sb.9Sn.1Se4 | Cu3Sb.9Sn.1Se4 | [5 empty] | 780.1118 |  | 0 |  |  | Liu2016 | https://doi.org/10.1016/j.nanoen.2016.11.010
700 |  | 0.0019908 | 115.74 | [5 empty] | 0.46659 | 0.89524 |  | Cu3Sb.9Sn.1Se4 | Cu3Sb.9Sn.1Se4 | [5 empty] | 502.3199 |  | 0 |  |  | Liu2016 | https://doi.org/10.1016/j.nanoen.2016.11.010 |  | data taken from 650K
300 |  | 0.037036 | 434.26 | [5 empty] | 0.1865 | 1.0095 |  | Cu3Sb.98Bi.02Se4 | Cu3Sb.98Bi.02Se4 | [5 empty] | 27.0005 |  | 0.0529 |  |  | Liu2016 | https://doi.org/10.1016/j.nanoen.2016.11.010 |  | data taken from 320K
400 |  | 0.037457 | 439.81 | [5 empty] | 0.34429 | 0.81905 |  | Cu3Sb.98Bi.02Se4 | Cu3Sb.98Bi.02Se4 | [5 empty] | 26.6975 |  | 0 |  |  | Liu2016 | https://doi.org/10.1016/j.nanoen.2016.11.010
700 |  | 0.017985 | 372.22 | [5 empty] | 0.32822 | 0.6 |  | Cu3Sb.98Bi.02Se4 | Cu3Sb.98Bi.02Se4 | [5 empty] | 55.603 |  | 0 |  |  | Liu2016 | https://doi.org/10.1016/j.nanoen.2016.11.010 |  | data taken from 650K
300 |  | 0.034648 | 353.9062 | [5 empty] | 0.085182 | 1.643 |  | Cu3Sb1Se4 | Cu3Sb1Se4 | [5 empty] | 28.861 |  | 0 |  |  | Liu2016 | https://doi.org/10.1016/j.nanoen.2016.11.010 |  | data taken from 320K
400 |  | 0.034021 | 368.75 | [5 empty] | 0.19564 | 1.2731 |  | Cu3Sb1Se4 | Cu3Sb1Se4 | [5 empty] | 29.394 |  | 0 |  |  | Liu2016 | https://doi.org/10.1016/j.nanoen.2016.11.010
700 |  | 0.016082 | 300.7812 | [5 empty] | 0.3114 | 0.8172 |  | Cu3Sb1Se4 | Cu3Sb1Se4 | [5 empty] | 62.18 |  | 0 |  |  | Liu2016 | https://doi.org/10.1016/j.nanoen.2016.11.010 |  | data taken from 650K
300 |  | 0.0059403 | 151.5625 | [5 empty] | 0.10661 | 1.2645 |  | Cu3Sb.99Sn.01Se4 | Cu3Sb.99Sn.01Se4 | [5 empty] | 168.34 |  | 0 |  |  | Liu2016 | https://doi.org/10.1016/j.nanoen.2016.11.010 |  | data taken from 320K
400 |  | 0.0066895 | 175.7812 | [5 empty] | 0.27894 | 1.0882 |  | Cu3Sb.99Sn.01Se4 | Cu3Sb.99Sn.01Se4 | [5 empty] | 149.49 |  | 0 |  |  | Liu2016 | https://doi.org/10.1016/j.nanoen.2016.11.010
700 |  | 0.010092 | 239.0625 | [5 empty] | 0.23333 | 0.66237 |  | Cu3Sb.99Sn.01Se4 | Cu3Sb.99Sn.01Se4 | [5 empty] | 99.09 |  | 0 |  |  | Liu2016 | https://doi.org/10.1016/j.nanoen.2016.11.010 |  | data taken from 650K
300 |  | 0.0022143 | 119.5312 | [5 empty] | 0.13435 | 1.6989 |  | Cu3Sb.98Sn.02Se4 | Cu3Sb.98Sn.02Se4 | [5 empty] | 451.61 |  | 0 |  |  | Liu2016 | https://doi.org/10.1016/j.nanoen.2016.11.010 |  | data taken from 320K
400 |  | 0.0024709 | 140.625 | [5 empty] | 0.39802 | 1.4409 |  | Cu3Sb.98Sn.02Se4 | Cu3Sb.98Sn.02Se4 | [5 empty] | 404.71 |  | 0 |  |  | Liu2016 | https://doi.org/10.1016/j.nanoen.2016.11.010
700 |  | 0.0038664 | 210.1562 | [5 empty] | 0.43847 | 0.8043 |  | Cu3Sb.98Sn.02Se4 | Cu3Sb.98Sn.02Se4 | [5 empty] | 258.64 |  | 0 |  |  | Liu2016 | https://doi.org/10.1016/j.nanoen.2016.11.010 |  | data taken from 650K
300 |  | 0.0017461 | 86.7188 | [5 empty] | 0.080754 | 1.8237 |  | Cu3Sb.95Sn.05Se4 | Cu3Sb.95Sn.05Se4 | [5 empty] | 572.71 |  | 0 |  |  | Liu2016 | https://doi.org/10.1016/j.nanoen.2016.11.010 |  | data taken from 320K
400 |  | 0.0019844 | 106.25 | [5 empty] | 0.29724 | 1.6 |  | Cu3Sb.95Sn.05Se4 | Cu3Sb.95Sn.05Se4 | [5 empty] | 503.94 |  | 0 |  |  | Liu2016 | https://doi.org/10.1016/j.nanoen.2016.11.010
700 |  | 0.0033711 | 169.5312 | [5 empty] | 0.28668 | 0.76559 |  | Cu3Sb.95Sn.05Se4 | Cu3Sb.95Sn.05Se4 | [5 empty] | 296.63 |  | 0 |  |  | Liu2016 | https://doi.org/10.1016/j.nanoen.2016.11.010 |  | data taken from 650K
300 |  | 0.0011057 | 66.4062 | [5 empty] | 0.068854 | 2.0817 |  | Cu3Sb1-xSnxSe4 | Cu3Sb1-xSnxSe4 | [5 empty] | 904.38 |  |  |  |  | Liu2016 | https://doi.org/10.1016/j.nanoen.2016.11.010 |  | data taken from 320K
400 |  | 0.0012798 | 75.7812 | [5 empty] | 0.19685 | 1.7376 |  | Cu3Sb.9Sn.1Se4 | Cu3Sb.9Sn.1Se4 | [5 empty] | 781.37 |  | 0 |  |  | Liu2016 | https://doi.org/10.1016/j.nanoen.2016.11.010
700 |  | 0.0020026 | 118.75 | [5 empty] | 0.30301 | 0.91183 |  | Cu3Sb.9Sn.1Se4 | Cu3Sb.9Sn.1Se4 | [5 empty] | 499.36 |  | 0 |  |  | Liu2016 | https://doi.org/10.1016/j.nanoen.2016.11.010 |  | data taken from 650K
300 |  | 0.035039 | 351.7 | [5 empty] | 0.082449 | 1.6268 |  | Cu3Sb1Se4 | Cu3Sb1Se4 | [5 empty] | 28.539 |  | 0 |  |  | Liu2016 | https://doi.org/10.1016/j.nanoen.2016.11.010 |  | data taken from 320K
400 |  | 0.033477 | 366.48 | [5 empty] | 0.19577 | 1.2845 |  | Cu3Sb1Se4 | Cu3Sb1Se4 | [5 empty] | 29.871 |  | 0 |  |  | Liu2016 | https://doi.org/10.1016/j.nanoen.2016.11.010
700 |  | 0.016141 | 302.84 | [5 empty] | 0.33619 | 0.81972 |  | Cu3Sb1Se4 | Cu3Sb1Se4 | [5 empty] | 61.955 |  | 0 |  |  | Liu2016 | https://doi.org/10.1016/j.nanoen.2016.11.010 |  | data taken from 650K
300 |  | 0.03972 | 435.8 | [5 empty] | 0.14633 | 1.1831 |  | Cu3Sb.99Bi.01Se4 | Cu3Sb.99Bi.01Se4 | [5 empty] | 25.176 |  | 0 |  |  | Liu2016 | https://doi.org/10.1016/j.nanoen.2016.11.010 |  | data taken from 320K
400 |  | 0.040868 | 472.16 | [5 empty] | 0.30023 | 0.98028 |  | Cu3Sb.99Bi.01Se4 | Cu3Sb.99Bi.01Se4 | [5 empty] | 24.469 |  | 0 |  |  | Liu2016 | https://doi.org/10.1016/j.nanoen.2016.11.010
700 |  | 0.022336 | 401.7 | [5 empty] | 0.50077 | 0.72676 |  | Cu3Sb.99Bi.01Se4 | Cu3Sb.99Bi.01Se4 | [5 empty] | 44.77 |  | 0 |  |  | Liu2016 | https://doi.org/10.1016/j.nanoen.2016.11.010 |  | data taken from 650K
300 |  | 0.037306 | 426.7 | [5 empty] | 0.18238 | 1.0099 |  | Cu3Sb.98Bi.02Se4 | Cu3Sb.98Bi.02Se4 | [5 empty] | 26.805 |  | 0 |  |  | Liu2016 | https://doi.org/10.1016/j.nanoen.2016.11.010 |  | data taken from 320K
400 |  | 0.039047 | 430.11 | [5 empty] | 0.31586 | 0.80282 |  | Cu3Sb.98Bi.02Se4 | Cu3Sb.98Bi.02Se4 | [5 empty] | 25.61 |  | 0 |  |  | Liu2016 | https://doi.org/10.1016/j.nanoen.2016.11.010
700 |  | 0.018089 | 368.18 | [5 empty] | 0.49461 | 0.6 |  | Cu3Sb.98Bi.02Se4 | Cu3Sb.98Bi.02Se4 | [5 empty] | 55.281 |  | 0 |  |  | Liu2016 | https://doi.org/10.1016/j.nanoen.2016.11.010 |  | data taken from 650K
300 |  | 0.054035 | 415.34 | [5 empty] | 0.11057 | 1.0606 |  | Cu3Sb.96Bi.04Se4 | Cu3Sb.96Bi.04Se4 | [5 empty] | 18.507 |  | 0 |  |  | Liu2016 | https://doi.org/10.1016/j.nanoen.2016.11.010 |  | data taken from 320K
400 |  | 0.053422 | 461.93 | [5 empty] | 0.23932 | 0.8662 |  | Cu3Sb.96Bi.04Se4 | Cu3Sb.96Bi.04Se4 | [5 empty] | 18.719 |  | 0 |  |  | Liu2016 | https://doi.org/10.1016/j.nanoen.2016.11.010
700 |  | 0.03056 | 378.98 | [5 empty] | 0.2418 | 0.66761 |  | Cu3Sb.96Bi.04Se4 | Cu3Sb.96Bi.04Se4 | [5 empty] | 32.723 |  | 0 |  |  | Liu2016 | https://doi.org/10.1016/j.nanoen.2016.11.010 |  | data taken from 650K
300 |  | 0.054035 | 403.98 | [5 empty] | 0.081226 | 1.3606 |  | Cu3Sb.9Bi.1Se4 | Cu3Sb.9Bi.1Se4 | [5 empty] | 18.507 |  | 0 |  |  | Liu2016 | https://doi.org/10.1016/j.nanoen.2016.11.010 |  | data taken from 320K
400 |  | 0.059873 | 440.34 | [5 empty] | 0.17825 | 1.1155 |  | Cu3Sb.9Bi.1Se4 | Cu3Sb.9Bi.1Se4 | [5 empty] | 16.702 |  | 0 |  |  | Liu2016 | https://doi.org/10.1016/j.nanoen.2016.11.010
700 |  | 0.034249 | 389.2 | [6 empty] | 0.72676 |  | Cu3Sb.9Bi.1Se4 | Cu3Sb.9Bi.1Se4 | [5 empty] | 29.198 |  | 0 |  |  | Liu2016 | https://doi.org/10.1016/j.nanoen.2016.11.010 |  | data taken from 650K
300 |  | 0.028973 | 382.39 | [5 empty] | 0.04513 | 5.4677 |  | CuInTe2(annealed 1hr) | CuInTe2 | [5 empty] | 34.515 |  | 0 |  |  | Liu2012 | https://doi.org/10.1039/c2cc30318c
400 |  | 0.031411 | 403.41 | [5 empty] | 0.14941 | 3.3548 |  | CuInTe2(annealed 1hr) | CuInTe2 | [5 empty] | 31.836 |  | 0 |  |  | Liu2012 | https://doi.org/10.1039/c2cc30318c
700 |  | 0.0083941 | 307.39 | [5 empty] | 0.87236 | 1.3871 |  | CuInTe2(annealed 1hr) | CuInTe2 | [5 empty] | 119.13 |  | 0 |  |  | Liu2012 | https://doi.org/10.1039/c2cc30318c
1000 |  | 0.0077426 | 284.09 | [5 empty] | 0.17755 | 0.90323 |  | CuInTe2(annealed 1hr) | CuInTe2 | [5 empty] | 129.15 |  | 0 |  |  | Liu2012 | https://doi.org/10.1039/c2cc30318c |  | data taken from 850K
300 |  | 0.012572 | 272.16 | [5 empty] | 0.04547 | 5.871 |  | CuInTe2(annealed 3 Days) | CuInTe2 | [5 empty] | 79.54 |  | 0 |  |  | Liu2012 | https://doi.org/10.1039/c2cc30318c
400 |  | 0.013268 | 300 | [5 empty] | 0.17896 | 3.8871 |  | CuInTe2(annealed 3 Days) | CuInTe2 | [5 empty] | 75.369 |  | 0 |  |  | Liu2012 | https://doi.org/10.1039/c2cc30318c
700 |  | 0.0070462 | 290.91 | [5 empty] | 0.77799 | 1.5161 |  | CuInTe2(annealed 3 Days) | CuInTe2 | [5 empty] | 141.92 |  | 0 |  |  | Liu2012 | https://doi.org/10.1039/c2cc30318c
1000 |  | 0.0069519 | 275.57 | [5 empty] | 0.1806 | 1.0807 |  | CuInTe2(annealed 3 Days) | CuInTe2 | [5 empty] | 143.84 |  | 0 |  |  | Liu2012 | https://doi.org/10.1039/c2cc30318c |  | data taken from 850K
300 |  | 0.0070462 | 253.98 | [5 empty] | 0.069217 | 6.0484 |  | CuInTe2(annealed 7 Days) | CuInTe2 | [5 empty] | 141.92 |  | 0 |  |  | Liu2012 | https://doi.org/10.1039/c2cc30318c
400 |  | 0.0074361 | 284.66 | [5 empty] | 0.28447 | 3.9677 |  | CuInTe2(annealed 7 Days) | CuInTe2 | [5 empty] | 134.48 |  | 0 |  |  | Liu2012 | https://doi.org/10.1039/c2cc30318c
700 |  | 0.0058356 | 276.14 | [5 empty] | 0.87245 | 1.5323 |  | CuInTe2(annealed 7 Days) | CuInTe2 | [5 empty] | 171.36 |  | 0 |  |  | Liu2012 | https://doi.org/10.1039/c2cc30318c
1000 |  | 0.0061585 | 280.68 | [6 empty] | 1.0484 |  | CuInTe2(annealed 7 Days) | CuInTe2 | [5 empty] | 162.38 |  | 0 |  |  | Liu2012 | https://doi.org/10.1039/c2cc30318c |  | data taken from 850K
300 |  | 0.0020728 | 198.99 | [8 empty] | MgAg0.97Sb.985As.005 | MgAg0.97Sb.985As.005 | [5 empty] | 482.43 |  | 0 |  |  | Liu2016 | http://dx.doi.org/10.1016/j.nanoen.2016.11.010
400 |  | 0.0022848 | 214.32 | [8 empty] | MgAg0.97Sb.985As.005 | MgAg0.97Sb.985As.005 | [5 empty] | 437.68 |  | 0 |  |  | Liu2016 | http://dx.doi.org/10.1016/j.nanoen.2016.11.010
700 |  | 0.0014768 | 175.13 | [8 empty] | MgAg0.97Sb.985As.005 | MgAg0.97Sb.985As.005 | [5 empty] | 677.13 |  | 0 |  |  | Liu2016 | https://doi.org/10.1016/j.nanoen.2016.11.010 |  | data taken from 550K
300 |  | 0.001702 | 181.41 | [8 empty] | MgAg0.97Sb.98As.01 | MgAg0.97Sb.98As.01 | [5 empty] | 587.55 |  | 0 |  |  | Liu2016 | https://doi.org/10.1016/j.nanoen.2016.11.010
400 |  | 0.0019007 | 204.52 | [8 empty] | MgAg0.97Sb.98As.01 | MgAg0.97Sb.98As.01 | [5 empty] | 526.13 |  | 0 |  |  | Liu2016 | https://doi.org/10.1016/j.nanoen.2016.11.010
700 |  | 0.0013046 | 168.59 | [8 empty] | MgAg0.97Sb.98As.01 | MgAg0.97Sb.98As.01 | [5 empty] | 766.5 |  |  |  |  | Liu2016 | https://doi.org/10.1016/j.nanoen.2016.11.010 |  | data taken from 550K
300 |  | 0.0037947 | 257.04 | [8 empty] | MgAg0.97Sb.985Bi.005 | MgAg0.97Sb.985Bi.005 | [5 empty] | 263.53 |  |  |  |  | Liu2016 | https://doi.org/10.1016/j.nanoen.2016.11.010
400 |  | 0.0037815 | 261.56 | [8 empty] | MgAg0.97Sb.985Bi.005 | MgAg0.97Sb.985Bi.005 | [5 empty] | 264.45 |  |  |  |  | Liu2016 | https://doi.org/10.1016/j.nanoen.2016.11.010
700 |  | 0.0021523 | 211.81 | [8 empty] | MgAg0.97Sb.985Bi.005 | MgAg0.97Sb.985Bi.005 | [5 empty] | 464.62 |  |  |  |  | Liu2016 | https://doi.org/10.1016/j.nanoen.2016.11.010 |  | data taken from 550K
300 |  | 0.0040662 | 261.06 | [8 empty] | MgAg0.97Sb.98Bi.01 | MgAg0.97Sb.98Bi.01 | [5 empty] | 245.93 |  |  |  |  | Liu2016 | https://doi.org/10.1016/j.nanoen.2016.11.010
400 |  | 0.0040993 | 263.82 | [8 empty] | MgAg0.97Sb.98Bi.01 | MgAg0.97Sb.98Bi.01 | [5 empty] | 243.94 |  |  |  |  | Liu2016 | https://doi.org/10.1016/j.nanoen.2016.11.010
700 |  | 0.0021656 | 214.82 | [8 empty] | MgAg0.97Sb.98Bi.01 | MgAg0.97Sb.98Bi.01 | [5 empty] | 461.77 |  |  |  |  | Liu2016 | https://doi.org/10.1016/j.nanoen.2016.11.010 |  | data taken from 550K
300 |  | 0.0029677 | 235.56 | [8 empty] | MgAg0.97Sb.985Sn.005 | MgAg0.97Sb.985Sn.005 | [5 empty] | 336.96 |  |  |  |  | Liu2016 | https://doi.org/10.1016/j.nanoen.2016.11.010
400 |  | 0.0030645 | 243.48 | [8 empty] | MgAg0.97Sb.985Sn.005 | MgAg0.97Sb.985Sn.005 | [5 empty] | 326.32 |  |  |  |  | Liu2016 | https://doi.org/10.1016/j.nanoen.2016.11.010
700 |  | 0.0018145 | 197.36 | [8 empty] | MgAg0.97Sb.985Sn.005 | MgAg0.97Sb.985Sn.005 | [5 empty] | 551.11 |  |  |  |  | Liu2016 | https://doi.org/10.1016/j.nanoen.2016.11.010 |  | data taken from 550K
300 |  | 0.0025726 | 218.17 | [8 empty] | MgAg0.97Sb.98Sn.01 | MgAg0.97Sb.98Sn.01 | [5 empty] | 388.71 |  |  |  |  | Liu2016 | https://doi.org/10.1016/j.nanoen.2016.11.010
400 |  | 0.0027298 | 229.19 | [8 empty] | MgAg0.97Sb.98Sn.01 | MgAg0.97Sb.98Sn.01 | [5 empty] | 366.32 |  |  |  |  | Liu2016 | https://doi.org/10.1016/j.nanoen.2016.11.010
700 |  | 0.0016129 | 183.23 | [8 empty] | MgAg0.97Sb.98Sn.01 | MgAg0.97Sb.98Sn.01 | [5 empty] | 620 |  |  |  |  | Liu2016 | https://doi.org/10.1016/j.nanoen.2016.11.010 |  | data taken from 550K
300 |  | 0.0034839 | 251.4 | [8 empty] | MgAg0.97Sb.985Pb.005 | MgAg0.97Sb.985Pb.005 | [5 empty] | 287.04 |  |  |  |  | Liu2016 | https://doi.org/10.1016/j.nanoen.2016.11.010
400 |  | 0.0035726 | 255.59 | [8 empty] | MgAg0.97Sb.985Pb.005 | MgAg0.97Sb.985Pb.005 | [5 empty] | 279.91 |  |  |  |  | Liu2016 | https://doi.org/10.1016/j.nanoen.2016.11.010
700 |  | 0.0021089 | 207.14 | [8 empty] | MgAg0.97Sb.985Pb.005 | MgAg0.97Sb.985Pb.005 | [5 empty] | 474.19 |  |  |  |  | Liu2016 | https://doi.org/10.1016/j.nanoen.2016.11.010 |  | data taken from 550K
300 |  | 0.0033629 | 246.12 | [8 empty] | MgAg0.97Sb.98Pb.01 | MgAg0.97Sb.98Pb.01 | [5 empty] | 297.36 |  |  |  |  | Liu2016 | https://doi.org/10.1016/j.nanoen.2016.11.010
400 |  | 0.0034798 | 252.95 | [8 empty] | MgAg0.97Sb.98Pb.01 | MgAg0.97Sb.98Pb.01 | [5 empty] | 287.37 |  |  |  |  | Liu2016 | https://doi.org/10.1016/j.nanoen.2016.11.010
700 |  | 0.0018992 | 202.8 | [5 empty] | 1.2344 |  |  | MgAg0.97Sb.98Pb.01 | MgAg0.97Sb.98Pb.01 | [5 empty] | 526.54 |  |  |  |  | Liu2016 | https://doi.org/10.1016/j.nanoen.2016.11.010 |  | data taken from 550K
300 |  | 0.0010405 | 194.79 | [5 empty] | 1.0554 | 1.0086 |  | BiSbTe | BiSbTe | [5 empty] | 961.04 |  | 0 |  |  | Madavali2017 | https://doi.org/10.1016/j.intermet.2016.11.002
400 |  | 0.0016631 | 218.06 | [5 empty] | 0.9346 | 1.0366 |  | BiSbTe | BiSbTe | [5 empty] | 601.3 |  | 0 |  |  | Madavali2017 | https://doi.org/10.1016/j.intermet.2016.11.002
700 |  | 0.0022449 | 205.56 | [5 empty] | 1.3798 | 1.2237 |  | BiSbTe | BiSbTe | [5 empty] | 445.45 |  | 0 |  |  | Madavali2017 | https://doi.org/10.1016/j.intermet.2016.11.002 |  | data taken from 500K
300 |  | 0.0019543 | 278.47 | [5 empty] | 1.0769 | 0.95484 |  | BiSbTe+(T2O3)2wt% | Og | [5 empty] | 511.69 |  | 0 |  |  | Madavali2017 | https://doi.org/10.1016/j.intermet.2016.11.002
400 |  | 0.0029167 | 253.47 | [5 empty] | 0.56049 | 1.1054 |  | BiSbTe+(T2O3)2wt% | Og | [5 empty] | 342.86 |  | 0 |  |  | Madavali2017 | https://doi.org/10.1016/j.intermet.2016.11.002
700 |  | 0.0033333 | 175.69 | [5 empty] | 0.71941 | 1.572 |  | BiSbTe+(T2O3)2wt% | Og | [5 empty] | 300 |  | 0 |  |  | Madavali2017 | https://doi.org/10.1016/j.intermet.2016.11.002 |  | data taken from 500K
300 |  | 0.0020104 | 260.42 | [5 empty] | 1.0076 | 0.90107 |  | BiSbTe+(T2O3)4wt% | Og | [5 empty] | 497.4 |  | 0 |  |  | Madavali2017 | https://doi.org/10.1016/j.intermet.2016.11.002
400 |  | 0.0028625 | 220.83 | [5 empty] | 0.46877 | 1.0043 |  | BiSbTe+(T2O3)4wt% | Og | [5 empty] | 349.35 |  | 0 |  |  | Madavali2017 | https://doi.org/10.1016/j.intermet.2016.11.002
700 |  | 0.0033772 | 164.58 | [5 empty] | 0.71528 | 1.4538 |  | BiSbTe+(T2O3)4wt% | Og | [5 empty] | 296.1 |  | 0 |  |  | Madavali2017 | https://doi.org/10.1016/j.intermet.2016.11.002 |  | data taken from 500K
300 |  | 0.0020533 | 223.26 | [5 empty] | 0.7987 | 0.78495 |  | BiSbTe+(T2O3)6% | Og | [5 empty] | 487.01 |  | 0 |  |  | Madavali2017 | https://doi.org/10.1016/j.intermet.2016.11.002
400 |  | 0.0029167 | 227.08 | [5 empty] | 0.57592 | 0.91183 |  | BiSbTe+(T2O3)6wt% | Og | [5 empty] | 342.86 |  | 0 |  |  | Madavali2017 | https://doi.org/10.1016/j.intermet.2016.11.002
700 |  | 0.0033624 | 161.11 | [5 empty] | 1.1739 | 1.228 |  | BiSbTe+(T2O3)6wt% | Og | [5 empty] | 297.4 |  | 0 |  |  | Madavali2017 | https://doi.org/10.1016/j.intermet.2016.11.002 |  | data taken from 500K
300 |  | 0.03427 | 108.21 | [5 empty] | 0.02128 | 0.5127 |  | BaCu5.7Se.6Te6.4 | BaCu5.7Se.6Te6.4 | [5 empty] | 29.18 |  | 0 |  |  | Mayasree2011 | https://doi.org/10.1002/ejic.201100284 |  | data taken from 350k
400 |  | 0.026237 | 121.43 | [5 empty] | 0.048836 | 0.48175 |  | BaCu5.7Se.6Te6.4 | BaCu5.7Se.6Te6.4 | [5 empty] | 38.115 |  | 0 |  |  | Mayasree2011 | https://doi.org/10.1002/ejic.201100284
700 |  | 0.016874 | 136.43 | [5 empty] | 0.057558 | 0.46032 |  | BaCu5.7Se.6Te6.4 | BaCu5.7Se.6Te6.4 | [5 empty] | 59.262 |  | 0 |  |  | Mayasree2011 | https://doi.org/10.1002/ejic.201100284 |  | data taken from 550K
300 |  | 277.1084 | 0.93252 | [8 empty] | Cu2ZnSn.90In0.10Se4 | Cu2ZnSn.90In0.10Se4 | [5 empty] | 0.0036087 |  | 0 |  |  | Shi2009 | https://doi.org/10.1063/1.3103604
400 |  | 246.3855 | 1.1288 | [8 empty] | Cu2ZnSn.90In0.10Se4 | Cu2ZnSn.90In0.10Se4 | [5 empty] | 0.0040587 |  | 0 |  |  | Shi2009 | https://doi.org/10.1063/1.3103604
700 |  | 146.988 | 1.8896 | [8 empty] | Cu2ZnSn.90In0.10Se4 | Cu2ZnSn.90In0.10Se4 | [5 empty] | 0.0068033 |  | 0 |  |  | Shi2009 | https://doi.org/10.1063/1.3103604
1000 |  | 100 | 2.9571 | [5 empty] | 2.7091e-09 |  |  | Cu2ZnSn.90In0.10Se4 | Cu2ZnSn.90In0.10Se4 | [5 empty] | 0.01 |  | 0 |  |  | Shi2009 | https://doi.org/10.1063/1.3103604
300 |  | 418032.7869 | 136.5 | [5 empty] | 5.6322e-10 | 3.2276 |  | Cu2ZnSnSe4 | Cu2ZnSnSe4 | [5 empty] | 2.3922e-06 |  | 0 |  |  | Shi2009 | https://doi.org/10.1063/1.3103604
400 |  | 409836.0656 | 178.83 | [5 empty] | 2.9307e-09 | 2.374 |  | Cu2ZnSnSe4 | Cu2ZnSnSe4 | [5 empty] | 2.44e-06 |  | 0 |  |  | Shi2009 | https://doi.org/10.1063/1.3103604
700 |  | 459016.3934 | 305.11 | [5 empty] | 4.2486e-09 | 1.065 |  | Cu2ZnSnSe4 | Cu2ZnSnSe4 | [5 empty] | 2.1786e-06 |  | 0 |  |  | Shi2009 | https://doi.org/10.1063/1.3103604
300 |  | 2114754.098 | 91.97 | [5 empty] | 4.792e-11 | 3.3415 |  | Cu2ZnSn.95In0.05Se4 | Cu2ZnSn.95In0.05Se4 | [5 empty] | 4.7287e-07 |  | 0 |  |  | Shi2009 | https://doi.org/10.1063/1.3103604
400 |  | 1827868.852 | 124.82 | [5 empty] | 2.7956e-10 | 2.5041 |  | Cu2ZnSn.95In0.05Se4 | Cu2ZnSn.95In0.05Se4 | [5 empty] | 5.4709e-07 |  | 0 |  |  | Shi2009 | https://doi.org/10.1063/1.3103604
700 |  | 1106557.377 | 233.58 | [5 empty] | 1.0379e-09 | 1.2195 |  | Cu2ZnSn.95In0.05Se4 | Cu2ZnSn.95In0.05Se4 | [5 empty] | 9.037e-07 |  | 0 |  |  | Shi2009 | https://doi.org/10.1063/1.3103604
300 |  | 2606557.377 | 93.43 | [5 empty] | 3.9356e-11 | 3.3252 |  | Cu2ZnSn.90In0.10Se4 | Cu2ZnSn.90In0.10Se4 | [5 empty] | 3.8365e-07 |  | 0 |  |  | Shi2009 | https://doi.org/10.1063/1.3103604
400 |  | 2213114.754 | 119.71 | [5 empty] | 2.0822e-10 | 2.5528 |  | Cu2ZnSn.90In0.10Se4 | Cu2ZnSn.90In0.10Se4 | [5 empty] | 4.5185e-07 |  | 0 |  |  | Shi2009 | https://doi.org/10.1063/1.3103604
700 |  | 1442622.951 | 213.87 | [5 empty] | 6.3932e-10 | 1.2439 |  | Cu2ZnSn.90In0.10Se4 | Cu2ZnSn.90In0.10Se4 | [5 empty] | 6.9318e-07 |  | 0 |  |  | Shi2009 | https://doi.org/10.1063/1.3103604
300 |  | 2885245.902 | 78.83 | [5 empty] | 2.438e-11 | 3.4715 |  | Cu2ZnSn.85In0.15Se4 | Cu2ZnSn.85In0.15Se4 | [5 empty] | 3.4659e-07 |  | 0 |  |  | Shi2009 | https://doi.org/10.1063/1.3103604
400 |  | 2483606.557 | 92.7 | [5 empty] | 1.0317e-10 | 2.6504 |  | Cu2ZnSn.85In0.15Se4 | Cu2ZnSn.85In0.15Se4 | [5 empty] | 4.0264e-07 |  | 0 |  |  | Shi2009 | https://doi.org/10.1063/1.3103604
700 |  | 1655737.705 | 197.81 | [6 empty] | 1.3415 |  | Cu2ZnSn.85In0.15Se4 | Cu2ZnSn.85In0.15Se4 | [5 empty] | 6.0396e-07 |  | 0 |  |  | Shi2009 | https://doi.org/10.1063/1.3103604
300 |  | 150.5618 | 181.03 | [5 empty] | 1.0812e-05 | 0.65545 |  | BaCu5.9SeTe6 | BaCu5.9SeTe6 | [5 empty] | 0.0066418 |  | 0 |  |  | Oudah2015 | https://doi.org/10.1021/ic502055z
400 |  | 121.7978 | 215.52 | [5 empty] | 3.3639e-05 | 0.60396 |  | BaCu5.9SeTe6 | BaCu5.9SeTe6 | [5 empty] | 0.0082103 |  | 0 |  |  | Oudah2015 | https://doi.org/10.1021/ic502055z
700 |  | 130.7865 | 215.8 | [5 empty] | 4.0088e-05 | 0.45347 |  | BaCu5.9SeTe6 | BaCu5.9SeTe6 | [5 empty] | 0.007646 |  | 0 |  |  | Oudah2015 | https://doi.org/10.1021/ic502055z |  | data taken from 600K
300 |  | 80 | 205.75 | [5 empty] | 3.1812e-05 | 0.62178 |  | BaCu5.9STe6 | BaCu5.9STe6 | [5 empty] | 0.0125 |  | 0 |  |  | Oudah2015 | https://doi.org/10.1021/ic502055z
400 |  | 75.5056 | 216.67 | [5 empty] | 7.0556e-05 | 0.49901 |  | BaCu5.9STe6 | BaCu5.9STe6 | [5 empty] | 0.013244 |  | 0 |  |  | Oudah2015 | https://doi.org/10.1021/ic502055z
700 |  | 84.4944 | 195.4 | [6 empty] | 0.35247 |  | BaCu5.9STe6 | BaCu5.9STe6 | [5 empty] | 0.011835 |  | 0 |  |  | Oudah2015 | https://doi.org/10.1021/ic502055z |  | data taken from 600K
300 |  | 0.0034461 | -106.79 | [8 empty] | Ba8Ni4Ge42 | Ba8Ni4Ge42 | [5 empty] | 290.18 |  |  |  |  | Shi2010 | https://doi.org/10.1002/adfm.200901817
400 |  | 0.0036969 | -130.68 | [8 empty] | Ba8Ni4Ge42 | Ba8Ni4Ge42 | [5 empty] | 270.5 |  |  |  |  | Shi2010 | https://doi.org/10.1002/adfm.200901817
700 |  | 0.0024856 | -84.02 | [8 empty] | Ba8Ni4Ge42 | Ba8Ni4Ge42 | [5 empty] | 402.31 |  | 0 |  |  | Shi2010 | https://doi.org/10.1002/adfm.200901817
1000 |  | 0.0019182 | -60.82 | [8 empty] | Ba8Ni4Ge42 | Ba8Ni4Ge42 | [5 empty] | 521.33 |  | 0 |  |  | Shi2010 | https://doi.org/10.1002/adfm.200901817 |  | data taken from 800K
300 |  | 0.0025372 | -117.62 | [8 empty] | Ba8Ni2.97Ga3.94Ge39.09 | Ba8Ni2.97Ga3.94Ge39.09 | [5 empty] | 394.14 |  | 0 |  |  | Shi2010 | https://doi.org/10.1002/adfm.200901817
400 |  | 0.003165 | -145.26 | [8 empty] | Ba8Ni2.97Ga3.94Ge39.09 | Ba8Ni2.97Ga3.94Ge39.09 | [5 empty] | 315.95 |  | 0 |  |  | Shi2010 | https://doi.org/10.1002/adfm.200901817
700 |  | 0.0038673 | -153.59 | [8 empty] | Ba8Ni2.97Ga3.94Ge39.09 | Ba8Ni2.97Ga3.94Ge39.09 | [5 empty] | 258.57 |  | 0 |  |  | Shi2010 | https://doi.org/10.1002/adfm.200901817
1000 |  | 0.0022508 | -90.96 | [8 empty] | Ba8Ni2.97Ga3.94Ge39.09 | Ba8Ni2.97Ga3.94Ge39.09 | [5 empty] | 444.3 |  | 0 |  |  | Shi2010 | https://doi.org/10.1002/adfm.200901817 |  | data taken from 900K
300 |  | 0.0019099 | -102.63 | [8 empty] | Ba8Ni1.90Ga8.04Ge36.06 | Ba8Ni1.90Ga8.04Ge36.06 | [5 empty] | 523.58 |  | 0 |  |  | Shi2010 | https://doi.org/10.1002/adfm.200901817
400 |  | 0.0022971 | -126.51 | [8 empty] | Ba8Ni1.90Ga8.04Ge36.06 | Ba8Ni1.90Ga8.04Ge36.06 | [5 empty] | 435.33 |  | 0 |  |  | Shi2010 | https://doi.org/10.1002/adfm.200901817
700 |  | 0.0036128 | -182.34 | [8 empty] | Ba8Ni1.90Ga8.04Ge36.06 | Ba8Ni1.90Ga8.04Ge36.06 | [5 empty] | 276.8 |  | 0 |  |  | Shi2010 | https://doi.org/10.1002/adfm.200901817
1000 |  | 0.0027689 | -77.77 | [8 empty] | Ba8Ni1.90Ga8.04Ge36.06 | Ba8Ni1.90Ga8.04Ge36.06 | [5 empty] | 361.15 |  | 0 |  |  | Shi2010 | https://doi.org/10.1002/adfm.200901817
300 |  | 0.00098283 | -62.2 | [8 empty] | Ba8Ni.84Ga12.07Ge33.09 | Ba8Ni.84Ga12.07Ge33.09 | [5 empty] | 1017.5 |  | 0 |  |  | Shi2010 | https://doi.org/10.1002/adfm.200901817
400 |  | 0.0011973 | -83.6 | [8 empty] | Ba8Ni.84Ga12.07Ge33.09 | Ba8Ni.84Ga12.07Ge33.09 | [5 empty] | 835.24 |  | 0 |  |  | Shi2010 | https://doi.org/10.1002/adfm.200901817
700 |  | 0.0020858 | -155.67 | [8 empty] | Ba8Ni.84Ga12.07Ge33.09 | Ba8Ni.84Ga12.07Ge33.09 | [5 empty] | 479.43 |  | 0 |  |  | Shi2010 | https://doi.org/10.1002/adfm.200901817
1000 |  | 0.0018926 | -179.29 | [8 empty] | Ba8Ni.84Ga12.07Ge33.09 | Ba8Ni.84Ga12.07Ge33.09 | [5 empty] | 528.38 |  | 0 |  |  | Shi2010 | https://doi.org/10.1002/adfm.200901817 |  | data taken from 900K
300 |  | 0.00076026 | -45.95 | [8 empty] | Ba8Ni.32Ga13.63Ge32.05 | Ba8Ni.32Ga13.63Ge32.05 | [5 empty] | 1315.3 |  | 0 |  |  | Shi2010 | https://doi.org/10.1002/adfm.200901817
400 |  | 0.00093359 | -61.51 | [8 empty] | Ba8Ni.32Ga13.63Ge32.05 | Ba8Ni.32Ga13.63Ge32.05 | [5 empty] | 1071.1 |  | 0 |  |  | Shi2010 | https://doi.org/10.1002/adfm.200901817
700 |  | 0.0017001 | -120.26 | [8 empty] | Ba8Ni.32Ga13.63Ge32.05 | Ba8Ni.32Ga13.63Ge32.05 | [5 empty] | 588.19 |  | 0 |  |  | Shi2010 | https://doi.org/10.1002/adfm.200901817
1000 |  | 0.0022381 | -169.43 | [8 empty] | Ba8Ni.32Ga13.63Ge32.05 | Ba8Ni.32Ga13.63Ge32.05 | [5 empty] | 446.82 |  | 0 |  |  | Shi2010 | https://doi.org/10.1002/adfm.200901817
300 |  | 0.00053666 | -137.91 | [6 empty] | 2.9513 |  | Ba0.06La0.05Yb0.02Co4Sb12 | Ba0.06La0.05Yb0.02Co4Sb12 | [5 empty] | 1863.4 |  |  |  |  | Shi2011 | https://doi.org/10.1021/ja111199y
400 |  | 0.0006336 | -165.97 | [6 empty] | 2.9154 |  | Ba0.06La0.05Yb0.02Co4Sb12 | Ba0.06La0.05Yb0.02Co4Sb12 | [5 empty] | 1578.3 |  |  |  |  | Shi2011 | https://doi.org/10.1021/ja111199y
700 |  | 0.00085168 | -208.96 | [6 empty] | 2.7657 |  | Ba0.06La0.05Yb0.02Co4Sb12 | Ba0.06La0.05Yb0.02Co4Sb12 | [5 empty] | 1174.2 |  |  |  |  | Shi2011 | https://doi.org/10.1021/ja111199y
1000 |  | 0.00090206 | -211.04 | [6 empty] | 2.9386 |  | Ba0.06La0.05Yb0.02Co4Sb12 | Ba0.06La0.05Yb0.02Co4Sb12 | [5 empty] | 1108.6 |  |  |  |  | Shi2011 | https://doi.org/10.1021/ja111199y |  | data taken from 850K
300 |  | 0.00040813 | -126.27 | [6 empty] | 2.6942 |  | Ba0.08La0.05Yb0.04Co4Sb12 | Ba0.08La0.05Yb0.04Co4Sb12 | [5 empty] | 2450.2 |  |  |  |  | Shi2011 | https://doi.org/10.1021/ja111199y
400 |  | 0.00047265 | -142.39 | [6 empty] | 2.7128 |  | Ba0.08La0.05Yb0.04Co4Sb12 | Ba0.08La0.05Yb0.04Co4Sb12 | [5 empty] | 2115.7 |  |  |  |  | Shi2011 | https://doi.org/10.1021/ja111199y
700 |  | 0.0006341 | -182.39 | [6 empty] | 2.6005 |  | Ba0.08La0.05Yb0.04Co4Sb12 | Ba0.08La0.05Yb0.04Co4Sb12 | [5 empty] | 1577 |  |  |  |  | Shi2011 | https://doi.org/10.1021/ja111199y
1000 |  | 0.00068573 | -194.03 | [6 empty] | 2.6643 |  | Ba0.08La0.05Yb0.04Co4Sb12 | Ba0.08La0.05Yb0.04Co4Sb12 | [5 empty] | 1458.3 |  |  |  |  | Shi2011 | https://doi.org/10.1021/ja111199y |  | data taken from 850K
300 |  | 0.00032308 | -106.87 | [6 empty] | 3.1242 |  | Ba0.10La0.05Yb0.07Co4Sb12 | Ba0.10La0.05Yb0.07Co4Sb12 | [5 empty] | 3095.2 |  |  |  |  | Shi2011 | https://doi.org/10.1021/ja111199y
400 |  | 0.00038202 | -131.94 | [6 empty] | 3.1164 |  | Ba0.10La0.05Yb0.07Co4Sb12 | Ba0.10La0.05Yb0.07Co4Sb12 | [5 empty] | 2617.6 |  |  |  |  | Shi2011 | https://doi.org/10.1021/ja111199y
700 |  | 0.00050823 | -173.73 | [6 empty] | 3.0165 |  | Ba0.10La0.05Yb0.07Co4Sb12 | Ba0.10La0.05Yb0.07Co4Sb12 | [5 empty] | 1967.6 |  |  |  |  | Shi2011 | https://doi.org/10.1021/ja111199y
1000 |  | 0.00056285 | -185.67 | [6 empty] | 3.0492 |  | Ba0.10La0.05Yb0.07Co4Sb12 | Ba0.10La0.05Yb0.07Co4Sb12 | [5 empty] | 1776.7 |  |  |  |  | Shi2011 | https://doi.org/10.1021/ja111199y |  | data taken from 850K
300 |  | 0.00031892 | -104.18 | [6 empty] | 3.0557 |  | Ba0.09La0.04Yb0.13Co4Sb12 | Ba0.09La0.04Yb0.13Co4Sb12 | [5 empty] | 3135.6 |  |  |  |  | Shi2011 | https://doi.org/10.1021/ja111199y
400 |  | 0.00036515 | -121.19 | [6 empty] | 3.1616 |  | Ba0.09La0.04Yb0.13Co4Sb12 | Ba0.09La0.04Yb0.13Co4Sb12 | [5 empty] | 2738.6 |  |  |  |  | Shi2011 | https://doi.org/10.1021/ja111199y
700 |  | 0.00048121 | -161.79 | [6 empty] | 3.2206 |  | Ba0.09La0.04Yb0.13Co4Sb12 | Ba0.09La0.04Yb0.13Co4Sb12 | [5 empty] | 2078.1 |  |  |  |  | Shi2011 | https://doi.org/10.1021/ja111199y
1000 |  | 0.00053184 | -174.63 | [6 empty] | 3.2252 |  | Ba0.09La0.04Yb0.13Co4Sb12 | Ba0.09La0.04Yb0.13Co4Sb12 | [5 empty] | 1880.3 |  |  |  |  | Shi2011 | https://doi.org/10.1021/ja111199y |  | data taken from 850K
300 |  | 0.00028492 | -93.73 | [6 empty] | 3.0525 |  | Ba0.09La0.04Yb0.14Co4Sb12 | Ba0.09La0.04Yb0.14Co4Sb12 | [5 empty] | 3509.8 |  |  |  |  | Shi2011 | https://doi.org/10.1021/ja111199y
400 |  | 0.00032408 | -109.25 | [6 empty] | 3.1958 |  | Ba0.09La0.04Yb0.14Co4Sb12 | Ba0.09La0.04Yb0.14Co4Sb12 | [5 empty] | 3085.7 |  |  |  |  | Shi2011 | https://doi.org/10.1021/ja111199y
700 |  | 0.00041071 | -148.36 | [6 empty] | 3.3483 |  | Ba0.09La0.04Yb0.14Co4Sb12 | Ba0.09La0.04Yb0.14Co4Sb12 | [5 empty] | 2434.8 |  |  |  |  | Shi2011 | https://doi.org/10.1021/ja111199y
1000 |  | 0.00045677 | -161.49 | 5.7096 |  |  |  | 0.0057096 | 2.179 | 3.4325 |  | Ba0.09La0.04Yb0.14Co4Sb12 | Ba0.09La0.04Yb0.14Co4Sb12 | [5 empty] | 2189.3 |  |  |  |  | Shi2011 | https://doi.org/10.1021/ja111199y |  | data taken from 850K
300 |  | 0.00044601 | 36.3731 | 0.088989 |  |  |  | 0.00029663 | 0.025926 | 2.5461 |  | Cu2HgSnTe4 | Cu2HgSnTe4 | [5 empty] | 2242.104 |  |  |  |  | Navratil 2014 | https://doi.org/10.1007/s11664-014-3075-8
400 |  | 0.00053773 | 45.6995 | 0.15535 |  |  |  | 0.00038838 | 0.061017 | 2.3816 |  | Cu2HgSnTe4 | Cu2HgSnTe4 | [5 empty] | 1859.658 |  |  |  |  | Navratil 2014 | https://doi.org/10.1007/s11664-014-3075-8
700 |  | 0.0007208 | 61.5544 | 0.36796 |  |  |  | 0.00052566 | 0.1545 | 2.0921 |  | Cu2HgSnTe4 | Cu2HgSnTe4 | [5 empty] | 1387.344 |  |  |  |  | Navratil 2014 | https://doi.org/10.1007/s11664-014-3075-8
300 |  | 0.0011577 | 58.7565 | 0.089465 |  |  |  | 0.00029822 | 0.042763 | 1.7961 |  | Cu2HgSnSe0.8Te3.2 | Cu2HgSnSe0.8Te3.2 | [5 empty] | 863.8134 |  |  |  |  | Navratil 2014 | https://doi.org/10.1007/s11664-014-3075-8
400 |  | 0.0013278 | 74.3005 | 0.1663 |  |  |  | 0.00041576 | 0.092594 | 1.6579 |  | Cu2HgSnSe0.8Te3.2 | Cu2HgSnSe0.8Te3.2 | [5 empty] | 753.1069 |  |  |  |  | Navratil 2014 | https://doi.org/10.1007/s11664-014-3075-8
700 |  | 0.0016009 | 97.6166 | 0.41666 |  |  |  | 0.00059522 | 0.25132 | 1.4572 |  | Cu2HgSnSe0.8Te3.2 | Cu2HgSnSe0.8Te3.2 | [5 empty] | 624.6459 |  |  |  |  | Navratil 2014 | https://doi.org/10.1007/s11664-014-3075-8
300 |  | 0.0023416 | 78.342 | 0.078631 |  |  |  | 0.0002621 | 0.053959 | 1.0263 |  | Cu2HgSnSe2Te2 | Cu2HgSnSe2Te2 | [5 empty] | 427.0523 |  |  |  |  | Navratil 2014 | https://doi.org/10.1007/s11664-014-3075-8
400 |  | 0.0026197 | 97.6166 | [6 empty] | 0.74342 |  | Cu2HgSnSe2Te2 | Cu2HgSnSe2Te2 | [5 empty] | 381.7222 |  |  |  |  | Navratil 2014 | https://doi.org/10.1007/s11664-014-3075-8
700 |  | 0.0030048 | 129.6373 | 0.39151 |  |  |  | 0.0005593 | 0.69602 | 0.5625 |  | Cu2HgSnSe2Te2 | Cu2HgSnSe2Te2 | [5 empty] | 332.8006 |  |  |  |  | Navratil 2014 | https://doi.org/10.1007/s11664-014-3075-8
300 |  | 0.0088349 | 132.1244 | 0.059277 |  |  |  | 0.00019759 | 0.069043 | 0.85855 |  | Cu2HgSnSe3.2Te0.8 | Cu2HgSnSe3.2Te0.8 | [5 empty] | 113.1879 |  |  |  |  | Navratil 2014 | https://doi.org/10.1007/s11664-014-3075-8
400 |  | 0.010134 | 162.5907 | 0.10435 |  |  |  | 0.00026087 | 0.17526 | 0.5954 |  | Cu2HgSnSe3.2Te0.8 | Cu2HgSnSe3.2Te0.8 | [5 empty] | 98.6817 |  |  |  |  | Navratil 2014 | https://doi.org/10.1007/s11664-014-3075-8
700 |  | 0.013415 | 214.1969 | 0.2394 |  |  |  | 0.000342 | 0.60147 | 0.39803 |  | Cu2HgSnSe3.2Te0.8 | Cu2HgSnSe3.2Te0.8 | [5 empty] | 74.5422 |  |  |  |  | Navratil 2014 | https://doi.org/10.1007/s11664-014-3075-8
300 |  | 0.014548 | 201.76 | 0.083945 |  |  |  | 0.00027982 | 0.10127 | 0.82895 |  | Cu2HgSnSe4 | Cu2HgSnSe4 | [5 empty] | 68.7394 |  |  |  |  | Navratil 2014 | https://doi.org/10.1007/s11664-014-3075-8
400 |  | 0.017001 | 244.66 | 0.14083 |  |  |  | 0.00035208 | 0.25184 | 0.55921 |  | Cu2HgSnSe4 | Cu2HgSnSe4 | [5 empty] | 58.8194 |  |  |  |  | Navratil 2014 | https://doi.org/10.1007/s11664-014-3075-8
700 |  | 0.023806 | 283.8342 | 0.23689 |  |  |  | 0.00033841 | 0.67303 | 0.35197 |  | Cu2HgSnSe4 | Cu2HgSnSe4 | [5 empty] | 42.0068 |  |  |  |  | Navratil 2014 | https://doi.org/10.1007/s11664-014-3075-8 | 0.088989
300 |  | 0.0014196 | 129.898 | [6 empty] | 7.1853 |  | Cu0.98GaTe2 | Cu0.98GaTe2 | [5 empty] | 704.3988 | [7 empty] | Data taken from 650K instead of 700k, (2021-01-22, SGB) data not available at 650K, taking from 550K
400 |  | 0.0017016 | 150.102 | [6 empty] | 5.0399 |  | Cu0.98GaTe2 | Cu0.98GaTe2 | [5 empty] | 587.6854 | [7 empty] | Data taken at 310K instead of 300K
700 |  | 0.0022802 | 192.9592 | [6 empty] | 2.3184 |  | Cu0.98GaTe2 | Cu0.98GaTe2 | [5 empty] | 438.5517 | [7 empty] | Seeback coeff taken at 310K instead of 300K, Thermal Conductivity (Kappa2) data taken at 298, 425 and 525K.
1000 |  | 0.0024821 | 190.5102 | [6 empty] | 1.874 |  | Cu0.98GaTe2 | Cu0.98GaTe2 | [5 empty] | 402.8893 | [7 empty] | Data taken from 650K instead of 700k, (2021-01-22, SGB) data not available at 650K, taking from 550K
300 |  | 0.0020391 | 155.6122 | [6 empty] | 7.1101 |  | Cu0.985GaTe2 | Cu0.985GaTe2 | [5 empty] | 490.4243
400 |  | 0.0024047 | 178.8776 | [6 empty] | 4.8216 |  | Cu0.985GaTe2 | Cu0.985GaTe2 | [5 empty] | 415.8575
700 |  | 0.0031602 | 216.2245 | [6 empty] | 2.0988 |  | Cu0.985GaTe2 | Cu0.985GaTe2 | [5 empty] | 316.435
1000 |  | 0.0030558 | 217.449 | [6 empty] | 1.7015 |  | Cu0.985GaTe2 | Cu0.985GaTe2 | [5 empty] | 327.2418
300 |  | 0.0061358 | 262.7551 | [6 empty] | 7.6069 |  | Cu0.99GaTe2 | Cu0.99GaTe2 | [5 empty] | 162.9785
400 |  | 0.0062182 | 284.1837 | [6 empty] | 4.942 |  | Cu0.99GaTe2 | Cu0.99GaTe2 | [5 empty] | 160.8172
700 |  | 0.0040979 | 251.7347 | [6 empty] | 2.0518 |  | Cu0.99GaTe2 | Cu0.99GaTe2 | [5 empty] | 244.0295
1000 |  | 0.0035479 | 224.7959 | [6 empty] | 1.5499 |  | Cu0.99GaTe2 | Cu0.99GaTe2 | [5 empty] | 281.8532
300 |  | 0.046708 | 412.7551 | [6 empty] | 8.2769 |  | CuGaTe2 | CuGaTe2 | [5 empty] | 21.4096
400 |  | 0.037295 | 427.449 | [6 empty] | 5.2356 |  | CuGaTe2 | CuGaTe2 | [5 empty] | 26.8129
700 |  | 0.0074139 | 282.9592 | [6 empty] | 2.0204 |  | CuGaTe2 | CuGaTe2 | [5 empty] | 134.8809
1000 |  | 0.0055473 | 262.7551 | [6 empty] | 1.6963 |  | CuGaTe2 | CuGaTe2 | [5 empty] | 180.2694
300 |  | 0.0003368 | 91.0627 | [6 empty] | 2.9937 |  | Sb2Te3 | Sb2Te3 | [5 empty] | 2985.07
400 |  | 0.0005308 | 105.2744 | [6 empty] | 2.4608 |  | Sb2Te3 | Sb2Te3 | [5 empty] | 1884.0907
700 |  | 0.0012906 | 136.489 | [6 empty] | 1.8665 |  | Sb2Te3 | Sb2Te3 | [5 empty] | 774.8454
300 |  | 0.0004837 | 90.8395 | [6 empty] | 2.0345 |  | Sb1.95In0.05Te3 | Sb1.95In0.05Te3 | [5 empty] | 2067.2689
400 |  | 0.0007255 | 112.0402 | [6 empty] | 1.7021 |  | Sb1.95In0.05Te3 | Sb1.95In0.05Te3 | [5 empty] | 1378.3598
700 |  | 0.0015516 | 164.112 | [6 empty] | 1.3233 |  | Sb1.95In0.05Te3 | Sb1.95In0.05Te3 | [5 empty] | 644.4877
300 |  | 0.0008658 | 100.7167 | [6 empty] | 1.4717 |  | Sb1.9In0.10Te3 | Sb1.9In0.10Te3 | [5 empty] | 1154.9478
400 |  | 0.0012107 | 133.5027 | [6 empty] | 1.2554 |  | Sb1.9In0.10Te3 | Sb1.9In0.10Te3 | [5 empty] | 825.9821
700 |  | 0.0023481 | 188.936 | [6 empty] | 1.083 |  | Sb1.9In0.10Te3 | Sb1.9In0.10Te3 | [5 empty] | 425.8817
300 |  | 0.0013243 | 120.7189 | [6 empty] | 1.2156 |  | Sb1.85In0.15Te3 | Sb1.85In0.15Te3 | [5 empty] | 755.0931
400 |  | 0.0019613 | 165.1041 | [6 empty] | 1.0086 |  | Sb1.85In0.15Te3 | Sb1.85In0.15Te3 | [5 empty] | 509.8607
700 |  | 0.0033022 | 209.4892 | [6 empty] | 1.0047 |  | Sb1.85In0.15Te3 | Sb1.85In0.15Te3 | [5 empty] | 302.8312
300 |  | 0.002803 | 146.8612 | [6 empty] | 0.8986 |  | Sb1.80In0.20Te3 | Sb1.80In0.20Te3 | [5 empty] | 356.7632
400 |  | 0.0038917 | 196.8432 | [6 empty] | 0.7713 |  | Sb1.80In0.20Te3 | Sb1.80In0.20Te3 | [5 empty] | 256.9558
700 |  | 0.0047551 | 211.349 | [6 empty] | 0.9148 |  | Sb1.80In0.20Te3 | Sb1.80In0.20Te3 | [5 empty] | 210.3005
300 |  | 0.00097 | 210.7 | [6 empty] | 1.18 |  | Bi0.4Sb1.6Te3 | Bi0.4Sb1.6Te3 | [5 empty] | 1030.9278
400 |  | 0.00058 | 229.5 | [6 empty] | 1.07 |  | Bi0.4Sb1.6Te3 | Bi0.4Sb1.6Te3 | [5 empty] | 1724.1379
700 |  | 0.00044 | 174.8 | [6 empty] | 1.42 |  | Bi0.4Sb1.6Te3 | Bi0.4Sb1.6Te3 | [5 empty] | 2272.7273
300 |  | 0.00111 | 208.2 | [6 empty] | 1.04 |  | Bi0.4Sb1.590Ge0.01Te3 | Bi0.4Sb1.590Ge0.01Te3 | [5 empty] | 900.9009
400 |  | 0.00067 | 222.8 | [6 empty] | 0.97 |  | Bi0.4Sb1.590Ge0.01Te3 | Bi0.4Sb1.590Ge0.01Te3 | [5 empty] | 1492.5373
700 |  | 0.00051 | 170.5 | [6 empty] | 1.26 |  | Bi0.4Sb1.590Ge0.01Te3 | Bi0.4Sb1.590Ge0.01Te3 | [5 empty] | 1960.7843
300 |  | 0.00123 | 197.5 | [6 empty] | 1.12 |  | Bi0.4Sb1.585Ge0.015Te3 | Bi0.4Sb1.585Ge0.015Te3 | [5 empty] | 813.0081
400 |  | 0.00072 | 212.7 | [6 empty] | 1.03 |  | Bi0.4Sb1.585Ge0.015Te3 | Bi0.4Sb1.585Ge0.015Te3 | [5 empty] | 1388.8889
700 |  | 0.00052 | 166.9 | [6 empty] | 1.24 |  | Bi0.4Sb1.585Ge0.015Te3 | Bi0.4Sb1.585Ge0.015Te3 | [5 empty] | 1923.0769
300 |  | 0.00148 | 153.5 | [6 empty] | 1.3 |  | Bi0.4Sb1.580Ge0.02Te3 | Bi0.4Sb1.580Ge0.02Te3 | [5 empty] | 675.6757
400 |  | 0.00094 | 170.3 | [6 empty] | 1.17 |  | Bi0.4Sb1.580Ge0.02Te3 | Bi0.4Sb1.580Ge0.02Te3 | [5 empty] | 1063.8298
700 |  | 0.00066 | 152.7 | [6 empty] | 1.3 |  | Bi0.4Sb1.580Ge0.02Te3 | Bi0.4Sb1.580Ge0.02Te3 | [5 empty] | 1515.1515
300 |  | 0.001152 | [7 empty] | 1.2257 |  | Bi0.46Sb1.54Te3 | Bi0.46Sb1.54Te3 | [5 empty] | 868.03
400 |  | 0.0019092 | [7 empty] | 1.207 |  | Bi0.46Sb1.54Te3 | Bi0.46Sb1.54Te3 | [5 empty] | 523.77
700 |  | 0.0024207 | [7 empty] | 1.6205 |  | Bi0.46Sb1.54Te3 | Bi0.46Sb1.54Te3 | [5 empty] | 413.1
300 |  | 0.0010535 | [7 empty] | 1.2117 |  | Znx0.005Bi0.46Sb1.54Te3.005 | Znx0.005Bi0.46Sb1.54Te3.005 | [5 empty] | 949.18
400 |  | 0.0017994 | [7 empty] | 1.1868 |  | Znx0.005Bi0.46Sb1.54Te3.005 | Znx0.005Bi0.46Sb1.54Te3.005 | [5 empty] | 555.74
700 |  | 0.0023652 | [7 empty] | 1.61 |  | Znx0.005Bi0.46Sb1.54Te3.005 | Znx0.005Bi0.46Sb1.54Te3.005 | [5 empty] | 422.8
300 |  | 0.0010931 | [7 empty] | 1.1728 |  | Znx0.015Bi0.46Sb1.54Te3.015 | Znx0.015Bi0.46Sb1.54Te3.015 | [5 empty] | 914.8
400 |  | 0.0017994 | [7 empty] | 1.126 |  | Znx0.015Bi0.46Sb1.54Te3.015 | Znx0.015Bi0.46Sb1.54Te3.015 | [5 empty] | 555.74
700 |  | 0.0022717 | [7 empty] | 1.499 |  | Znx0.015Bi0.46Sb1.54Te3.015 | Znx0.015Bi0.46Sb1.54Te3.015 | [5 empty] | 440.2
300 |  | 0.0009637 | [7 empty] | 1.1572 |  | Znx0.03Bi0.46Sb1.54Te3.03 | Znx0.03Bi0.46Sb1.54Te3.03 | [5 empty] | 1037.7
400 |  | 0.0016332 | [7 empty] | 1.1214 |  | Znx0.03Bi0.46Sb1.54Te3.03 | Znx0.03Bi0.46Sb1.54Te3.03 | [5 empty] | 612.3
700 |  | 0.0021368 | [7 empty] | 1.514 |  | Znx0.03Bi0.46Sb1.54Te3.03 | Znx0.03Bi0.46Sb1.54Te3.03 | [5 empty] | 468
300 |  | 0.000782 | [7 empty] | 1.2521 |  | Znx0.06Bi0.46Sb1.54Te3.06 | Znx0.06Bi0.46Sb1.54Te3.06 | [5 empty] | 1278.7
400 |  | 0.0013601 | [7 empty] | 1.137 |  | Znx0.06Bi0.46Sb1.54Te3.06 | Znx0.06Bi0.46Sb1.54Te3.06 | [5 empty] | 735.25
700 |  | 0.0019581 | [7 empty] | 1.443 |  | Znx0.06Bi0.46Sb1.54Te3.06 | Znx0.06Bi0.46Sb1.54Te3.06 | [5 empty] | 510.71
300 |  | 0.0007048 | [7 empty] | 1.459 |  | Znx0.12Bi0.46Sb1.54Te3.12 | Znx0.12Bi0.46Sb1.54Te3.12 | [5 empty] | 1418.9
400 |  | 0.0011787 | [7 empty] | 1.2366 |  | Znx0.12Bi0.46Sb1.54Te3.12 | Znx0.12Bi0.46Sb1.54Te3.12 | [5 empty] | 848.36
700 |  | 0.0017223 | [7 empty] | 1.4231 |  | Znx0.12Bi0.46Sb1.54Te3.12 | Znx0.12Bi0.46Sb1.54Te3.12 | [5 empty] | 580.61
300 |  | 0.0055333 | 151.5672 | [6 empty] | 0.8 |  | Bi0.5Sb1.5Te2.7Se0.3 | Bi0.5Sb1.5Te2.7Se0.3 | [5 empty] | 180.724
400 |  | 0.0035194 | 167.9104 | [6 empty] | 1.1033 |  | Bi0.5Sb1.5Te2.7Se0.3 | Bi0.5Sb1.5Te2.7Se0.3 | [5 empty] | 284.1433
300 |  | 0.0092564 | 236.194 | [6 empty] | 0.8 |  | Bi0.5Sb1.5Te2.7Se0.3 | Bi0.5Sb1.5Te2.7Se0.3 | [5 empty] | 108.0335
400 |  | 0.0065159 | 241.3433 | [6 empty] | 1.1033 |  | Bi0.5Sb1.5Te2.7Se0.3 | Bi0.5Sb1.5Te2.7Se0.3 | [5 empty] | 153.47
300 |  | 0.0021969 | 116.476 | [6 empty] | 2.053 |  | YbCd2Sb2 | YbCd2Sb2 | [5 empty] | 455.19
400 |  | 0.0024494 | 143.81 | [6 empty] | 1.656 |  | YbCd2Sb2 | YbCd2Sb2 | [5 empty] | 408.27
700 |  | 0.0032 | 205.25 | [6 empty] | 1.11 |  | YbCd2Sb2 | YbCd2Sb2 | [5 empty] | 312.496
300 |  | 0.0020163 | 142.66 | [6 empty] | 1.58 |  | YbCd1.9Mg0.1Sb2 | YbCd1.9Mg0.1Sb2 | [5 empty] | 495.96
400 |  | 0.0023435 | 171.73 | [6 empty] | 1.39 |  | YbCd1.9Mg0.1Sb2 | YbCd1.9Mg0.1Sb2 | [5 empty] | 426.72
700 |  | 0.0033658 | 229.71 | [6 empty] | 1.02 |  | YbCd1.9Mg0.1Sb2 | YbCd1.9Mg0.1Sb2 | [5 empty] | 297.11
300 |  | 0.0032278 | 134.03 | [6 empty] | 1.37 |  | YbCd1.8Mg0.2Sb2 | YbCd1.8Mg0.2Sb2 | [5 empty] | 309.81
400 |  | 0.0037276 | 161.37 | [6 empty] | 1.16 |  | YbCd1.8Mg0.2Sb2 | YbCd1.8Mg0.2Sb2 | [5 empty] | 268.27
700 |  | 0.005034 | 199.79 | [6 empty] | 0.9 |  | YbCd1.8Mg0.2Sb2 | YbCd1.8Mg0.2Sb2 | [5 empty] | 198.65
300 |  | 0.0061391 | 179.21 | [6 empty] | 1.19 |  | YbCd1.6Mg0.4Sb2 | YbCd1.6Mg0.4Sb2 | [5 empty] | 162.89
400 |  | 0.0075689 | 203.96 | [6 empty] | 0.99 |  | YbCd1.6Mg0.4Sb2 | YbCd1.6Mg0.4Sb2 | [5 empty] | 132.12
700 |  | 0.00871 | 246.98 | [6 empty] | 0.79 |  | YbCd1.6Mg0.4Sb2 | YbCd1.6Mg0.4Sb2 | [5 empty] | 114.81
300 |  | 0.014325 | 194.17 | [6 empty] | 1.2 |  | YbCd1.4Mg0.6Sb2 | YbCd1.4Mg0.6Sb2 | [5 empty] | 69.81
400 |  | 0.017162 | 217.19 | [6 empty] | 1.04 |  | YbCd1.4Mg0.6Sb2 | YbCd1.4Mg0.6Sb2 | [5 empty] | 58.267
700 |  | 0.014092 | 240.94 | [6 empty] | 0.84 |  | YbCd1.4Mg0.6Sb2 | YbCd1.4Mg0.6Sb2 | [5 empty] | 70.96
300 |  | 0.0063816 | 130 | [6 empty] | 1.34 |  | YbCd1.2Mg0.8Sb2 | YbCd1.2Mg0.8Sb2 | [5 empty] | 156.7
400 |  | 0.007657 | 144.101 | [6 empty] | 1.11 |  | YbCd1.2Mg0.8Sb2 | YbCd1.2Mg0.8Sb2 | [5 empty] | 130.6
700 |  | 0.0096834 | 172.158 | [6 empty] | 0.92 |  | YbCd1.2Mg0.8Sb2 | YbCd1.2Mg0.8Sb2 | [5 empty] | 103.27
300 |  | 0.0025855 | 228.33 | [6 empty] | 0.833 |  | Bi0.5Sb1.5Te3 | Bi0.5Sb1.5Te3 | [5 empty] | 386.765
400 |  | 0.0037258 | 228.02 | [6 empty] | 0.858 |  | Bi0.5Sb1.5Te3 | Bi0.5Sb1.5Te3 | [5 empty] | 268.397
600 |  | 0.0040999 | 150.51 | [6 empty] | 1.337 |  | Bi0.5Sb1.5Te3 | Bi0.5Sb1.5Te3 | [5 empty] | 243.907
300 |  | 0.00072323 | 154.86 | [6 empty] | 1.01 |  | Cu0.005Bi0.5Sb1.495Te3 | Cu0.005Bi0.5Sb1.495Te3 | [5 empty] | 1382.683
400 |  | 0.0012844 | 190.66 | [6 empty] | 0.837 |  | Cu0.005Bi0.5Sb1.495Te3 | Cu0.005Bi0.5Sb1.495Te3 | [5 empty] | 778.601
600 |  | 0.0027919 | 191.91 | [6 empty] | 1.122 |  | Cu0.005Bi0.5Sb1.495Te3 | Cu0.005Bi0.5Sb1.495Te3 | [5 empty] | 358.176
300 |  | 0.00061907 | 143.97 | [6 empty] | 1.114 |  | Cu0.01Bi0.5Sb1.48Te3 | Cu0.01Bi0.5Sb1.48Te3 | [5 empty] | 1615.336
400 |  | 0.0010663 | 173.23 | [6 empty] | 0.909 |  | Cu0.01Bi0.5Sb1.48Te3 | Cu0.01Bi0.5Sb1.48Te3 | [5 empty] | 937.785
600 |  | 0.0023843 | 185.68 | [6 empty] | 1.104 |  | Cu0.01Bi0.5Sb1.48Te3 | Cu0.01Bi0.5Sb1.48Te3 | [5 empty] | 419.418
300 |  | 0.00056224 | 125.6 | [6 empty] | 1.25 |  | Cu0.015Bi0.5Sb1.475Te3 | Cu0.015Bi0.5Sb1.475Te3 | [5 empty] | 1778.602
400 |  | 0.00096931 | 160.78 | [6 empty] | 0.99 |  | Cu0.015Bi0.5Sb1.475Te3 | Cu0.015Bi0.5Sb1.475Te3 | [5 empty] | 1031.663
600 |  | 0.0023614 | 187.55 | [6 empty] | 1.071 |  | Cu0.015Bi0.5Sb1.475Te3 | Cu0.015Bi0.5Sb1.475Te3 | [5 empty] | 423.482
300 |  | 0.00080996 | 128.51 | [6 empty] | 1.47 |  | Bi0.5Sb1.5Te3+1.0wt%Pb | Og | [5 empty] | 1234.63
400 |  | 0.0010222 | 145.54 | [6 empty] | 1.37 |  | Bi0.5Sb1.5Te3+1.0wt%Pb | Og | [5 empty] | 978.26
300 |  | 0.0013265 | 167.35 | [6 empty] | 1.18 |  | Bi0.5Sb1.5Te3+.5wt%Pb | Og | [5 empty] | 753.89
400 |  | 0.0017807 | 182.77 | [6 empty] | 1.06 |  | Bi0.5Sb1.5Te3+.5wt%Pb | Og | [5 empty] | 561.57
300 |  | 0.02418 | 90.7545 | [6 empty] | 1.3212 |  | Cu2ZnGeSe4 | Cu2ZnGeSe4 | [5 empty] | 41.3565
400 |  | 0.0187 | 113.1782 | [6 empty] | 1.2802 |  | Cu2ZnGeSe4 | Cu2ZnGeSe4 | [5 empty] | 53.4759
700 |  | 0.01269 | 184.9119 | [6 empty] | 1.0082 |  | Cu2ZnGeSe4 | Cu2ZnGeSe4 | [5 empty] | 78.8022
300 |  | 0.00765 | 64.2377 | [6 empty] | 2.1316 |  | Cu2ZnGe0.975In0.025Se4 | Cu2ZnGe0.975In0.025Se4 | [5 empty] | 130.719
400 |  | 0.00598 | 82.6165 | [6 empty] | 2.0926 |  | Cu2ZnGe0.975In0.025Se4 | Cu2ZnGe0.975In0.025Se4 | [5 empty] | 167.2241
700 |  | 0.00496 | 154.7996 | [6 empty] | 1.513 |  | Cu2ZnGe0.975In0.025Se4 | Cu2ZnGe0.975In0.025Se4 | [5 empty] | 201.6129
300 |  | 0.00686 | 108.9567 | [6 empty] | 2.5506 |  | Cu2ZnGe0.95In0.05Se4 | Cu2ZnGe0.95In0.05Se4 | [5 empty] | 145.7726
400 |  | 0.00571 | 124.1894 | [6 empty] | 2.4701 |  | Cu2ZnGe0.95In0.05Se4 | Cu2ZnGe0.95In0.05Se4 | [5 empty] | 175.1313
700 |  | 0.00618 | 194.5748 | [6 empty] | 1.5566 |  | Cu2ZnGe0.95In0.05Se4 | Cu2ZnGe0.95In0.05Se4 | [5 empty] | 161.8123
300 |  | 0.01318 | 113.2264 | [6 empty] | 2.0693 |  | Cu2ZnGe0.925In0.075Se4 | Cu2ZnGe0.925In0.075Se4 | [5 empty] | 75.8725
400 |  | 0.01033 | 131.3804 | [6 empty] | 2.0056 |  | Cu2ZnGe0.925In0.075Se4 | Cu2ZnGe0.925In0.075Se4 | [5 empty] | 96.8054
700 |  | 0.00818 | 202.8894 | [6 empty] | 1.3078 |  | Cu2ZnGe0.925In0.075Se4 | Cu2ZnGe0.925In0.075Se4 | [5 empty] | 122.2494
300 |  | 0.00621 | 94.5747 | [6 empty] | 1.9426 |  | Cu2ZnGe0.9In0.1Se4 | Cu2ZnGe0.9In0.1Se4 | [5 empty] | 161.0306
400 |  | 0.00529 | 113.8524 | [6 empty] | 1.9026 |  | Cu2ZnGe0.9In0.1Se4 | Cu2ZnGe0.9In0.1Se4 | [5 empty] | 189.0359
700 |  | 0.00575 | 185.8108 | [6 empty] | 1.263 |  | Cu2ZnGe0.9In0.1Se4 | Cu2ZnGe0.9In0.1Se4 | [5 empty] | 173.913
300 |  | 2.8927 | 331 | [6 empty] | 4.7 |  | Cu2ZnSnS4 | Cu2ZnSnS4 | [5 empty] | 0.3457
400 |  | 1.2398 | 344 | [6 empty] | 3.47 |  | Cu2ZnSnS4 | Cu2ZnSnS4 | [5 empty] | 0.8066
700 |  | 0.1935 | 359 | [6 empty] | 1.21 |  | Cu2ZnSnS4 | Cu2ZnSnS4 | [5 empty] | 5.1687
300 |  | 0.042 | 125 | [6 empty] | 2.79 |  | Cu2.1Zn0.9SnS4 | Cu2.1Zn0.9SnS4 | [5 empty] | 23.8095
400 |  | 0.0224 | 145 | [6 empty] | 2.11 |  | Cu2.1Zn0.9SnS4 | Cu2.1Zn0.9SnS4 | [5 empty] | 44.6429
700 |  | 0.007149 | 217 | [6 empty] | 1.01 |  | Cu2.1Zn0.9SnS4 | Cu2.1Zn0.9SnS4 | [5 empty] | 139.881
300 |  | 0.002922 | 81.8 | [6 empty] | 4.23 |  | Cu2ZnSnSe4 | Cu2ZnSnSe4 | [5 empty] | 342.2619
400 |  | 0.00314 | 98 | [6 empty] | 3.32 |  | Cu2ZnSnSe4 | Cu2ZnSnSe4 | [5 empty] | 318.4524
700 |  | 0.004541 | 160 | [6 empty] | 2.06 |  | Cu2ZnSnSe4 | Cu2ZnSnSe4 | [5 empty] | 220.2381
300 |  | 0.001163 | 58 | [6 empty] | 3.67 |  | Cu2.1Zn0.9SnSe4 | Cu2.1Zn0.9SnSe4 | [5 empty] | 860.119
400 |  | 0.001183 | 67 | [6 empty] | 2.72 |  | Cu2.1Zn0.9SnSe4 | Cu2.1Zn0.9SnSe4 | [5 empty] | 845.2381
700 |  | 0.001235 | 116 | [6 empty] | 1.53 |  | Cu2.1Zn0.9SnSe4 | Cu2.1Zn0.9SnSe4 | [5 empty] | 809.5238
300 |  | 0.01186 | 5 | [6 empty] | 1.2 |  | NaCoO2 | NaCoO2 | [5 empty] | 84.3
400 |  | 0.0125 | 51.6 | [6 empty] | 1.08 |  | NaCoO2 | NaCoO2 | [5 empty] | 80
700 |  | 0.01376 | 183.2 | [6 empty] | 0.894 |  | NaCoO2 | NaCoO2 | [5 empty] | 72.7
1000 |  | 0.01466 | 316.8 | [6 empty] | 0.88 |  | NaCoO2 | NaCoO2 | [5 empty] | 68.2
300 |  | 0.01133 | 18.9 | [6 empty] | 1.3 |  | Na.98CoO2 | Na.98CoO2 | [5 empty] | 88.3
400 |  | 0.0119 | 62.1 | [6 empty] | 1.18 |  | Na.98CoO2 | Na.98CoO2 | [5 empty] | 84
700 |  | 0.01305 | 196.8 | [6 empty] | 0.996 |  | Na.98CoO2 | Na.98CoO2 | [5 empty] | 76.6
1000 |  | 0.01387 | 330.5 | [6 empty] | 0.97 |  | Na.98CoO2 | Na.98CoO2 | [5 empty] | 72.1
300 |  | 0.01082 | 32.6 | [6 empty] | 1.38 |  | Na.96CoO2 | Na.96CoO2 | [5 empty] | 92.4
400 |  | 0.01136 | 75 | [6 empty] | 1.28 |  | Na.96CoO2 | Na.96CoO2 | [5 empty] | 88
700 |  | 0.01241 | 212.6 | [6 empty] | 1.08 |  | Na.96CoO2 | Na.96CoO2 | [5 empty] | 80.6
1000 |  | 0.01312 | 349 | [6 empty] | 1.08 |  | Na.96CoO2 | Na.96CoO2 | [5 empty] | 76.2
300 |  | 0.01056 | 32.6 | [6 empty] | 1.48 |  | Na.94CoO2 | Na.94CoO2 | [5 empty] | 94.7
400 |  | 0.01109 | 83.1 | [6 empty] | 1.38 |  | Na.94CoO2 | Na.94CoO2 | [5 empty] | 90.2
700 |  | 0.01206 | 237.9 | [6 empty] | 1.2 |  | Na.94CoO2 | Na.94CoO2 | [5 empty] | 82.9
1000 |  | 0.01274 | 392.6 | [6 empty] | 1.17 |  | Na.94CoO2 | Na.94CoO2 | [5 empty] | 78.5
300 |  | 0.012179 | 273.66 | [6 empty] | 3.396 |  | CaMg2Bi2 | CaMg2Bi2 | [5 empty] | 82.11
400 |  | 0.016779 | 307.8 | [6 empty] | 2.405 |  | CaMg2Bi2 | CaMg2Bi2 | [5 empty] | 59.6
700 |  | 0.005945 | 255.76 | [6 empty] | 1.315 |  | CaMg2Bi2 | CaMg2Bi2 | [5 empty] | 168.21
300 |  | 0.014815 | 280.35 | [6 empty] | 2.35 |  | CaMg1.95Zn0.05Bi1.98 | CaMg1.95Zn0.05Bi1.98 | [5 empty] | 67.5
400 |  | 0.020408 | 310.98 | [6 empty] | 1.817 |  | CaMg1.95Zn0.05Bi1.98 | CaMg1.95Zn0.05Bi1.98 | [5 empty] | 49
700 |  | 0.0051361 | 242.39 | [6 empty] | 1.19 |  | CaMg1.95Zn0.05Bi1.98 | CaMg1.95Zn0.05Bi1.98 | [5 empty] | 194.7
300 |  | 0.015408 | 282.58 | [6 empty] | 1.969 |  | CaMg1.9Zn0.1Bi1.98 | CaMg1.9Zn0.1Bi1.98 | [5 empty] | 64.9
400 |  | 0.01938 | 303.34 | [6 empty] | 1.55 |  | CaMg1.9Zn0.1Bi1.98 | CaMg1.9Zn0.1Bi1.98 | [5 empty] | 51.6
700 |  | 0.0047188 | 234.42 | [6 empty] | 1.114 |  | CaMg1.9Zn0.1Bi1.98 | CaMg1.9Zn0.1Bi1.98 | [5 empty] | 211.92
300 |  | 0.014804 | 251.36 | [6 empty] | 1.691 |  | CaMg1.8Zn0.2Bi1.98 | CaMg1.8Zn0.2Bi1.98 | [5 empty] | 67.55
400 |  | 0.015731 | 262.8 | [6 empty] | 1.354 |  | CaMg1.8Zn0.2Bi1.98 | CaMg1.8Zn0.2Bi1.98 | [5 empty] | 63.57
700 |  | 0.0036125 | 202.8 | [6 empty] | 1.06 |  | CaMg1.8Zn0.2Bi1.98 | CaMg1.8Zn0.2Bi1.98 | [5 empty] | 276.82
300 |  | 0.037994 | 272.794 | [6 empty] | 2.156 |  | Cu2MgSnSe4 | Cu2MgSnSe4 | [5 empty] | 26.32
400 |  | 0.039683 | 292.647 | [6 empty] | 1.702 |  | Cu2MgSnSe4 | Cu2MgSnSe4 | [5 empty] | 25.2
700 |  | 0.025349 | 313.235 | [6 empty] | 1.12 |  | Cu2MgSnSe4 | Cu2MgSnSe4 | [5 empty] | 39.45
300 |  | 0.006862 | 93.382 | [6 empty] | 2.089 |  | Cu2.05Mg0.95SnSe4 | Cu2.05Mg0.95SnSe4 | [5 empty] | 145.73
400 |  | 0.0072812 | 115.44 | [6 empty] | 1.568 |  | Cu2.05Mg0.95SnSe4 | Cu2.05Mg0.95SnSe4 | [5 empty] | 137.34
700 |  | 0.0099374 | 191.911 | [6 empty] | 0.84 |  | Cu2.05Mg0.95SnSe4 | Cu2.05Mg0.95SnSe4 | [5 empty] | 100.63
300 |  | 0.0053201 | 69.853 | [6 empty] | 2.146 |  | Cu2.075Mg0.925SnSe4 | Cu2.075Mg0.925SnSe4 | [5 empty] | 187.968
400 |  | 0.006007 | 86.764 | [6 empty] | 1.669 |  | Cu2.075Mg0.925SnSe4 | Cu2.075Mg0.925SnSe4 | [5 empty] | 166.472
700 |  | 0.0079752 | 157.35 | [6 empty] | 0.897 |  | Cu2.075Mg0.925SnSe4 | Cu2.075Mg0.925SnSe4 | [5 empty] | 125.388
300 |  | 0.0020411 | 75 | [6 empty] | 2.419 |  | Cu2.1Mg0.9SnSe4 | Cu2.1Mg0.9SnSe4 | [5 empty] | 489.92
400 |  | 0.0024323 | 94.852 | [6 empty] | 1.793 |  | Cu2.1Mg0.9SnSe4 | Cu2.1Mg0.9SnSe4 | [5 empty] | 411.13
700 |  | 0.0060187 | 169.117 | [6 empty] | 0.94 |  | Cu2.1Mg0.9SnSe4 | Cu2.1Mg0.9SnSe4 | [5 empty] | 166.15
300 |  | 0.0031056 | 166.74 | [6 empty] | 5.385 |  | Ti2FeNiSb1.7Sn0.3 | Ti2FeNiSb1.7Sn0.3 | [5 empty] | 322
400 |  | 0.0032331 | 182.812 | [6 empty] | 4.805 |  | Ti2FeNiSb1.7Sn0.3 | Ti2FeNiSb1.7Sn0.3 | [5 empty] | 309.3
700 |  | 0.0036049 | 235.044 | [6 empty] | 3.962 |  | Ti2FeNiSb1.7Sn0.3 | Ti2FeNiSb1.7Sn0.3 | [5 empty] | 277.4
1000 |  | 0.0035549 | 231.026 | [6 empty] | 3.782 |  | Ti2FeNiSb1.7Sn0.3 | Ti2FeNiSb1.7Sn0.3 | [5 empty] | 281.3
300 |  | 0.0032113 | 155.192 | [6 empty] | 3.294 |  | Ti1.8Hf0.2FeNiSb1.7Sn0.3 | Ti1.8Hf0.2FeNiSb1.7Sn0.3 | [5 empty] | 311.4
400 |  | 0.0033478 | 179.438 | [6 empty] | 2.966 |  | Ti1.8Hf0.2FeNiSb1.7Sn0.3 | Ti1.8Hf0.2FeNiSb1.7Sn0.3 | [5 empty] | 298.7
700 |  | 0.0037636 | 228.186 | [6 empty] | 2.565 |  | Ti1.8Hf0.2FeNiSb1.7Sn0.3 | Ti1.8Hf0.2FeNiSb1.7Sn0.3 | [5 empty] | 265.7
1000 |  | 0.003614 | 211.186 | [6 empty] | 2.638 |  | Ti1.8Hf0.2FeNiSb1.7Sn0.3 | Ti1.8Hf0.2FeNiSb1.7Sn0.3 | [5 empty] | 276.7
300 |  | 0.0031289 | 153.118 | [6 empty] | 2.583 |  | Ti1.6Hf0.4FeNiSb1.7Sn0.3 | Ti1.6Hf0.4FeNiSb1.7Sn0.3 | [5 empty] | 319.6
400 |  | 0.0032605 | 173.514 | [6 empty] | 2.565 |  | Ti1.6Hf0.4FeNiSb1.7Sn0.3 | Ti1.6Hf0.4FeNiSb1.7Sn0.3 | [5 empty] | 306.7
700 |  | 0.0035804 | 221.67 | [6 empty] | 2.31 |  | Ti1.6Hf0.4FeNiSb1.7Sn0.3 | Ti1.6Hf0.4FeNiSb1.7Sn0.3 | [5 empty] | 279.3
1000 |  | 0.0034722 | 203.188 | [6 empty] | 2.455 |  | Ti1.6Hf0.4FeNiSb1.7Sn0.3 | Ti1.6Hf0.4FeNiSb1.7Sn0.3 | [5 empty] | 288
300 |  | 0.0033146 | 150.748 | [6 empty] | 2.674 |  | Ti1.4Hf0.6FeNiSb1.7Sn0.3 | Ti1.4Hf0.6FeNiSb1.7Sn0.3 | [5 empty] | 301.7
400 |  | 0.0034188 | 172.625 | [6 empty] | 2.383 |  | Ti1.4Hf0.6FeNiSb1.7Sn0.3 | Ti1.4Hf0.6FeNiSb1.7Sn0.3 | [5 empty] | 292.5
700 |  | 0.0037313 | 220.78 | [6 empty] | 2.1823 |  | Ti1.4Hf0.6FeNiSb1.7Sn0.3 | Ti1.4Hf0.6FeNiSb1.7Sn0.3 | [5 empty] | 268
1000 |  | 0.0036417 | 203.48 | [6 empty] | 2.237 |  | Ti1.4Hf0.6FeNiSb1.7Sn0.3 | Ti1.4Hf0.6FeNiSb1.7Sn0.3 | [5 empty] | 274.6
300 |  | 0.0031546 | 138.3 | [6 empty] | 2.492 |  | Ti1.0Hf1.0FeNiSb1.7Sn0.3 | Ti1.0Hf1.0FeNiSb1.7Sn0.3 | [5 empty] | 317
400 |  | 0.0032584 | 160.77 | [6 empty] | 2.419 |  | Ti1.0Hf1.0FeNiSb1.7Sn0.3 | Ti1.0Hf1.0FeNiSb1.7Sn0.3 | [5 empty] | 306.9
700 |  | 0.0034578 | 200.935 | [6 empty] | 2.291 |  | Ti1.0Hf1.0FeNiSb1.7Sn0.3 | Ti1.0Hf1.0FeNiSb1.7Sn0.3 | [5 empty] | 289.2
1000 |  | 0.0032841 | 183.638 | [6 empty] | 2.401 |  | Ti1.0Hf1.0FeNiSb1.7Sn0.3 | Ti1.0Hf1.0FeNiSb1.7Sn0.3 | [5 empty] | 304.5
300 |  | 0.0035651 | 255.9184 | [6 empty] | 0.78557 |  | Mg1Ag0.97Sb 0.99 | Mg1Ag0.97Sb 0.99 | [5 empty] | 280.4972
400 |  | 0.0036196 | 262.8571 | [6 empty] | 0.75619 |  | Mg1Ag0.97Sb 0.99 | Mg1Ag0.97Sb 0.99 | [5 empty] | 276.2719
700 |  | 0.0021038 | 214.6939 | [6 empty] | 0.92629 |  | Mg1Ag0.97Sb 0.99 | Mg1Ag0.97Sb 0.99 | [5 empty] | 475.332
300 |  | 0.0020486 | 210.6122 | [6 empty] | 0.85206 |  | Mg0.9975Li0.0025Ag0.97Sb 0.99 | Mg0.9975Li0.0025Ag0.97Sb 0.99 | [5 empty] | 488.127
400 |  | 0.0025433 | 233.8776 | [6 empty] | 0.80567 |  | Mg0.9975Li0.0025Ag0.97Sb 0.99 | Mg0.9975Li0.0025Ag0.97Sb 0.99 | [5 empty] | 393.1862
700 |  | 0.0017668 | 199.1837 | [6 empty] | 0.97423 |  | Mg0.9975Li0.0025Ag0.97Sb 0.99 | Mg0.9975Li0.0025Ag0.97Sb 0.99 | [5 empty] | 565.9836
300 |  | 0.0017468 | 200 | [6 empty] | 0.9 |  | Mg0.995Li0.005Ag0.97Sb 0.99 | Mg0.995Li0.005Ag0.97Sb 0.99 | [5 empty] | 572.4634
400 |  | 0.0021441 | 226.1224 | [6 empty] | 0.85515 |  | Mg0.995Li0.005Ag0.97Sb 0.99 | Mg0.995Li0.005Ag0.97Sb 0.99 | [5 empty] | 466.3985
700 |  | 0.0015296 | 186.5306 | [6 empty] | 1.0222 |  | Mg0.995Li0.005Ag0.97Sb 0.99 | Mg0.995Li0.005Ag0.97Sb 0.99 | [5 empty] | 653.7728
300 |  | 0.0012415 | 173.0612 | [6 empty] | 0.99124 |  | Mg0.99Li0.01Ag0.97Sb 0.99 | Mg0.99Li0.01Ag0.97Sb 0.99 | [5 empty] | 805.4998
400 |  | 0.0017075 | 204.4898 | [6 empty] | 0.93093 |  | Mg0.99Li0.01Ag0.97Sb 0.99 | Mg0.99Li0.01Ag0.97Sb 0.99 | [5 empty] | 585.6466
700 |  | 0.0011907 | 170.2041 | [6 empty] | 1.0871 |  | Mg0.99Li0.01Ag0.97Sb 0.99 | Mg0.99Li0.01Ag0.97Sb 0.99 | [5 empty] | 839.8335
300 |  | 0.0010748 | 155.5102 | [6 empty] | 1.1923 |  | Mg0.98Li0.02Ag0.97Sb 0.99 | Mg0.98Li0.02Ag0.97Sb 0.99 | [5 empty] | 930.4402
400 |  | 0.0015827 | 192.2449 | [6 empty] | 1.1227 |  | Mg0.98Li0.02Ag0.97Sb 0.99 | Mg0.98Li0.02Ag0.97Sb 0.99 | [5 empty] | 631.8225
700 |  | 0.0011907 | 165.7143 | [6 empty] | 1.2619 |  | Mg0.98Li0.02Ag0.97Sb 0.99 | Mg0.98Li0.02Ag0.97Sb 0.99 | [5 empty] | 839.8335
300 |  | 0.001456 | 147.3469 | [6 empty] | 1.2588 |  | Mg0.96Li0.04Ag0.97Sb 0.99 | Mg0.96Li0.04Ag0.97Sb 0.99 | [5 empty] | 686.832
400 |  | 0.0020178 | 178.3673 | [6 empty] | 1.2015 |  | Mg0.96Li0.04Ag0.97Sb 0.99 | Mg0.96Li0.04Ag0.97Sb 0.99 | [5 empty] | 495.5925
700 |  | 0.0015238 | 149.7959 | [6 empty] | 1.2928 |  | Mg0.96Li0.04Ag0.97Sb 0.99 | Mg0.96Li0.04Ag0.97Sb 0.99 | [5 empty] | 656.2583
300 |  | 0.0031761 | 53.7192 | [6 empty] | 0.71406 |  | Yb9Mn4.2Sb9 | Yb9Mn4.2Sb9 | [5 empty] | 314.4654
400 |  | 0.0036034 | 85.4167 | [6 empty] | 0.66704 |  | Yb9Mn4.2Sb9 | Yb9Mn4.2Sb9 | [5 empty] | 278.2415
700 |  | 0.0055343 | 145.8791 | [6 empty] | 0.59587 |  | Yb9Mn4.2Sb9 | Yb9Mn4.2Sb9 | [5 empty] | 180.1477
1000 |  | 0.0078758 | 192.8612 | [6 empty] | 0.60032 |  | Yb9Mn4.2Sb9 | Yb9Mn4.2Sb9 | [5 empty] | 123.4416
300 |  | 0.039462 | 481.1595 | [6 empty] | 2.7477 |  | Cu3SbSe4 | Cu3SbSe4 | [5 empty] | 25.3408
400 |  | 0.040269 | 465.4071 | [6 empty] | 1.7358 |  | Cu3SbSe4 | Cu3SbSe4 | [5 empty] | 24.8331
700 |  | 0.010206 | 327.1994 | [6 empty] | 0.9712 |  | Cu3SbSe4 | Cu3SbSe4 | [5 empty] | 97.9834
300 |  | 0.014799 | 400.2205 | [6 empty] | 2.2293 |  | Cu2.4Ag0.6SbSe4 | Cu2.4Ag0.6SbSe4 | [5 empty] | 67.5736
400 |  | 0.020403 | 431.8145 | [6 empty] | 1.5326 |  | Cu2.4Ag0.6SbSe4 | Cu2.4Ag0.6SbSe4 | [5 empty] | 49.0123
700 |  | 0.012465 | 346.1145 | [6 empty] | 0.90244 |  | Cu2.4Ag0.6SbSe4 | Cu2.4Ag0.6SbSe4 | [5 empty] | 80.2257
300 |  | 0.008517 | 357.1117 | [6 empty] | 2.1008 |  | Cu2.1Ag0.9SbSe4 | Cu2.1Ag0.9SbSe4 | [5 empty] | 117.4128
400 |  | 0.012911 | 387.5281 | [6 empty] | 1.4704 |  | Cu2.1Ag0.9SbSe4 | Cu2.1Ag0.9SbSe4 | [5 empty] | 77.4555
700 |  | 0.011077 | 338.5343 | [6 empty] | 0.84387 |  | Cu2.1Ag0.9SbSe4 | Cu2.1Ag0.9SbSe4 | [5 empty] | 90.2772
300 |  | 0.00752 | 339.9561 | [6 empty] | 1.9888 |  | Cu1.8Ag1.2SbSe4 | Cu1.8Ag1.2SbSe4 | [5 empty] | 132.9782
400 |  | 0.011299 | 380.1386 | [6 empty] | 1.375 |  | Cu1.8Ag1.2SbSe4 | Cu1.8Ag1.2SbSe4 | [5 empty] | 88.5067
700 |  | 0.010437 | 346.5634 | [6 empty] | 0.80278 |  | Cu1.8Ag1.2SbSe4 | Cu1.8Ag1.2SbSe4 | [5 empty] | 95.813
300 |  | 0.0082461 | 345.6746 | [6 empty] | 1.881 |  | Cu1.5Ag1.5SbSe4 | Cu1.5Ag1.5SbSe4 | [5 empty] | 121.2701
400 |  | 0.012625 | 394.79 | [6 empty] | 1.2672 |  | Cu1.5Ag1.5SbSe4 | Cu1.5Ag1.5SbSe4 | [5 empty] | 79.2048
700 |  | 0.011254 | 365.0363 | [6 empty] | 0.7422 |  | Cu1.5Ag1.5SbSe4 | Cu1.5Ag1.5SbSe4 | [5 empty] | 88.8577
300 |  | 0.0087201 | 328.0792 | [6 empty] | 1.74 |  | Cu1.2Ag1.8SbSe4 | Cu1.2Ag1.8SbSe4 | [5 empty] | 114.6776
400 |  | 0.013382 | 381.5678 | [6 empty] | 1.1396 |  | Cu1.2Ag1.8SbSe4 | Cu1.2Ag1.8SbSe4 | [5 empty] | 74.7287
700 |  | 0.010754 | 370.2489 | [6 empty] | 0.75293 |  | Cu1.2Ag1.8SbSe4 | Cu1.2Ag1.8SbSe4 | [5 empty] | 92.99
300 |  | 0.62141 | 467.7886 | [6 empty] | 1.6025 |  | Cu3Sb0.98Bi0.02S4 | Cu3Sb0.98Bi0.02S4 | [5 empty] | 1.6092
400 |  | 0.36069 | 492.6087 | [6 empty] | 1.202 |  | Cu3Sb0.98Bi0.02S4 | Cu3Sb0.98Bi0.02S4 | [5 empty] | 2.7724
700 |  | 0.16056 | 495.4554 | [6 empty] | 0.7416 |  | Cu3Sb0.98Bi0.02S4 | Cu3Sb0.98Bi0.02S4 | [5 empty] | 6.2281
300 |  | 0.033351 | 352.1549 | [6 empty] | 2.0205 |  | Cu3Sb0.94Bi0.06S4 | Cu3Sb0.94Bi0.06S4 | [5 empty] | 29.9839
400 |  | 0.028508 | 364.7251 | [6 empty] | 1.4712 |  | Cu3Sb0.94Bi0.06S4 | Cu3Sb0.94Bi0.06S4 | [5 empty] | 35.0773
700 |  | 0.02807 | 395.0937 | [6 empty] | 0.88824 |  | Cu3Sb0.94Bi0.06S4 | Cu3Sb0.94Bi0.06S4 | [5 empty] | 35.6247
300 |  | 0.037459 | 313.8468 | [6 empty] | 1.8682 |  | Cu3Sb0.9Bi0.1S4 | Cu3Sb0.9Bi0.1S4 | [5 empty] | 26.6956
400 |  | 0.029829 | 335.8152 | [6 empty] | 1.4099 |  | Cu3Sb0.9Bi0.1S4 | Cu3Sb0.9Bi0.1S4 | [5 empty] | 33.524
700 |  | 0.024979 | 365.7596 | [6 empty] | 0.84041 |  | Cu3Sb0.9Bi0.1S4 | Cu3Sb0.9Bi0.1S4 | [5 empty] | 40.0341
300 |  | 0.03071 | 246.0988 | [6 empty] | 1.7938 |  | Cu3Sb0.86Bi0.14S4 | Cu3Sb0.86Bi0.14S4 | [5 empty] | 32.5623
400 |  | 0.025563 | 269.843 | [6 empty] | 1.3791 |  | Cu3Sb0.86Bi0.14S4 | Cu3Sb0.86Bi0.14S4 | [5 empty] | 39.119
700 |  | 0.021761 | 306.6926 | [6 empty] | 0.91075 |  | Cu3Sb0.86Bi0.14S4 | Cu3Sb0.86Bi0.14S4 | [5 empty] | 45.9546